## History
No | Rev | Date | Author | Description
1899-12-31 | 1.0 | 2022-05-30 | 楊博凱 | Initial Write
1900-01-01 | 3.0 | 2022-07-21 | 賴信衣 | SxFx 修改

## Title
SECS Data Collection Specification
Project Name
Author | Company
Name
Modify Date
Equipment | Line ID
Line Name
EQP ID
EQP Name
| EQP Vendor | GROUP UP
Vendor | Name | GROUP UP
| Tel. | +886-3-4851536
| Mail | gp@gpline.com.tw

## SxFy
Stream | Function | Description | Direction | Support | Comment | Comment
S1 | F1 | Are You There Request | H↔E | O
| F2 | Online Data | H↔E | O
| F3 | Selected Equipment Status Request | H→E | O
| F4 | Selected Equipment Status Data | H←E | O
| F13 | Establish Communications Request | H↔E | O
| F14 | Establish Communications Request Acknowledge | H↔E | O
| F15 | Request Offline Request | H→E | O
| F16 | Offline Acknowledge | H←E | O
| F17 | Request Online Request | H→E | O
| F18 | Online Acknowledge | H←E | O
S2 | F13 | Equipment Constant Request | H↔E | O
| F14 | Equipment Constant Data | H↔E | O
| F17 | Date and Time Request | H↔E | O
| F18 | Date and Time Data | H↔E | O
| F23 | Trace Initialization Send | H→E | O
| F24 | Trace Initialization Acknowledge | H←E | O
| F25 | Loop-back Diagnostic Request | H↔E | O
| F26 | Loop-back Diagnostic Data | H↔E | O
| F31 | Date and Time Set Request | H→E | O
| F32 | Date and Time Set Acknowledge | H←E | O
| F33 | Define Report | H→E | O
| F34 | Define Report Acknowledge | H←E | O
| F35 | Link Event Report | H→E | O
| F36 | Link Event Report Acknowledge | H←E | O
| F37 | Enable/Disable Event Report | H→E | O
| F38 | Enable/Disable Event Report Acknowledge | H←E | O
| F41 | Host Command Send | H→E | O | RCMD Sheet | RCMD Sheet
| F42 | Host Command Acknowledge | H←E | O
S5 | F1 | EQP Alarm Report Send | H←E | O | Alarm Sheet | Alarm Sheet
| F2 | EQP Alarm Report Acknowledge | H→E | O
| F3 | Enable/Disable Alarm Send | H→E | O
| F4 | Enable/Disable Alarm Acknowledge | H←E | O
| F5 | List Alarms Request | H→E | O
| F6 | List Alarms Data | H←E | O
| F7 | List Enabled Alarm Request | H→E | O
| F8 | List Enabled Alarm Data | H←E | O
S6 | F1 | Trace Data Send | H←E | O | Trace Data Sheet | Trace Data Sheet
| F2 | Trace Data Acknowledge | H→E | O
| F3 | Process/Measure Data Report | H←E | X | Process Measure Data Sheet | Process Measure Data Sheet
| F4 | Process/Measure Data Acknowledge | H→E | X
| F11 | Event Report Send | H←E | O | CEID Sheet/Report Sheet/VID Sheet | CEID Sheet/Report Sheet/VID Sheet
| F12 | Event Report Acknowledge | H→E | O
S7 | F3 | Process Program Send | H→E | X
| F4 | Process Program Acknowledge | H←E | X
| F17 | Delete Process Program Send | H→E | O
| F18 | Delete Process Program Acknowledge | H←E | O
| F19 | Current EPPD Request | H→E | O
| F20 | Current EPPD Data | H←E | O
| F23 | Formatted Process Program Send | H→E | O
| F24 | Formatted Process Program Acknowledge | H←E | O
| F25 | Recipe Body Request | H→E | O
| F26 | Recipe Body Request Acknowledge | H←E | O
S9 | F0 | Abort Transaction | H←E | O
| F1 | Unrecognized Device ID | H←E | O
| F3 | Unrecognized Stream Type | H←E | O
| F5 | Unrecognized Function Type | H←E | O
| F7 | Illegal Data | H←E | O
| F9 | Transaction Timer Timeout | H←E | O
S10 | F3 | Terminal Display | H→E | O
| F4 | Terminal Display Acknowledge | H←E | O
设备SECS Data Collection

## 驗證項目
SECS Data Collection驗證標準
頁簽 | 驗證項目 | 等級 | 驗證部門 | 結果 | 備注
Event List Report List Variable List | 1. 是否有資料 | *** | IT
| 2. 是否有Control Mode上報事件 | *** | IT
| 3. 是否有機況上報事件(Run/Down/Idle/PM) | *** | IT
| 4. 是否有Prcess Start/Process End事件 | *** | IT
| 5. 是否有Panel Process Start/Panel Process End事件 | ** | IT
| 6. 是否有Process Program Selected事件 | *** | IT
| 7. 是否有Recipe變化相關事件(如新增，刪除，修改，開始安裝，結束安裝) | *** | IT
| 8. 是否有信號燈狀態變化事件 | *** | IT
| 9. 是否有Link VID或有缺失(如LotID，PPID等重要變數) | *** | IT
Remote Command List Remote Command Parameter List | 1. 是否有資料 | *** | IT
| 2. 是否支援Local/Remote切換命令 | *** | IT
| 3. 是否支援PP-Select命令 | *** | IT
| 4. 是否支援Start/Stop命令 | *** | IT
| 5. 是否支援信號燈控制命令 | *** | IT
| 6. 是否支援Buzzer控制命令 | *** | IT
| 7.是否有Link CPID或有缺失(如LotID，PPID等重要參數) | *** | IT
Trace Data List | 1. 是否有資料 | *** | IT
| 2. 是否有SVID為空白 | *** | IT
| 3. 是否有缺失項目 | *** | 製改/設備
Recipe Parameter List | 1. 是否有資料 | ** | IT
| 3. 是否有缺失項目 | ** | 製改
Alarm List | 1. 是否有資料 | *** | IT
| 2. 是否有中英文對照表 | *** | IT
| 3. 是否有將Alarm Type進行分類（重大，一般，預警） | *** | IT
| 4. 是否有缺失項目 | *** | 設備
Equipment Constant List | 1. 是否有資料 | ** | IT
| 3. 是否有缺失項目 | ** | 設備
Process Measure Data List | 1. 是否有資料(量測設備須提供) | *** | IT
| 2. 是否有缺失項目 | *** | 品保

## Event List
CEID List
Event ID | Description | Alias | Comment | Link Report ID | Used(O/X)
3 | GemProcessProgramChange |  | 設備生產訊號-配方創建更改或刪除。 | 1900-01-02 | O
8 | GemControlStateLocal |  | 設備生產訊號-控制狀態更改為本地 | 1900-01-07
9 | GemControlStateRemote |  | 設備生產訊號-控制狀態更改為遠程 | 1900-01-08
22 | GemEqpOffLine |  | 設備生產訊號-控制狀態更改為離線。 | 1900-01-21
60001 | Coater1PanelProcessStart |  | 設備生產訊號-Coater1搬入活動 | 2064-04-09
60002 | Coater1PanelProcessEnd |  | 設備生產訊號-Coater1搬出活動 | 2064-04-10
60003 | Coater2PanelProcessStart |  | 設備生產訊號-Coater2搬入活動 | 2064-04-11
60004 | Coater2PanelProcessEnd |  | 設備生產訊號-Coater2搬出活動 | 2064-04-12
60005 | STOP |  | 設備生產訊號-遠程命令停止成功 | 2064-04-13
60006 | PPCOMPLETE |  | 設備生產訊號-PP 條件完成 | 2064-04-14
60011 | Coater1_Coater_Complete |  | 設備生產訊號-塗佈1完成 | 2064-04-19
60012 | Coater2_Coater_Complete |  | 設備生產訊號-塗佈2完成 | 2064-04-20
60015 | BLUELIGHT |  | 設備藍燈事件 | 2064-04-23
60016 | BUZZER |  | 設備蜂鳴器事件 | 2064-04-24
60017 | EQCurrentStatus |  | 設備狀態事件 | 2064-04-25
60018 | EQCurrentMode |  | 設備模式事件 | 2064-04-26
已更新內容如下
信號燈事件增加
以link事件3000,3001
增加panelstart與end reports
增加60006VID
增加panelstart與end events
增加機況上報事件以及VID

## Report List
ReportID List
Report ID | Description | Alias | Comment | Link VID | Used(O/X)
3 | GemProcessProgramChange |  | 設備生產訊號-配方創建更改或刪除。 | 3,9, 10 | O
8 | GemControlStateLocal |  | 設備生產訊號-控制狀態更改為本地 | 3,4
9 | GemControlStateRemote |  | 設備生產訊號-控制狀態更改為遠程 | 3,4
22 | GemEqpOffLine |  | 設備生產訊號-控制狀態更改為離線。 | 3,4
60001 | Coater1PanelProcessStart |  | 設備生產訊號-Coater1搬入活動 | 3,2011, 2012
60002 | Coater1PanelProcessEnd |  | 設備生產訊號-Coater1搬出活動 | 3,2011, 2012
60003 | Coater2PanelProcessStart |  | 設備生產訊號-Coater2搬入活動 | 3,2021, 2022
60004 | Coater2PanelProcessEnd |  | 設備生產訊號-Coater2搬出活動 | 3,2021, 2022
60005 | STOP |  | 設備生產訊號-遠程命令停止成功 | 3
60006 | PPCOMPLETE |  | 設備生產訊號-PP 條件完成 | 3,3003
60011 | Coater1_Coater_Complete |  | 設備生產訊號-塗佈1完成 | 3,1036,1037,1038
60012 | Coater2_Coater_Complete |  | 設備生產訊號-塗佈2完成 | 3,1136, 1137,1138
60015 | BLUELIGHT | 設備藍燈事件 | 設備藍燈事件 | 3,3001
60016 | BUZZER | 設備蜂鳴器事件 | 設備蜂鳴器事件 | 3,3002
60017 | EQCurrentStatus |  | 設備狀態事件 | 3,3008
60018 | EQCurrentMode |  | 設備模式事件 | 3,3009

## Variables List
VID List(Variables List)
VID | Description | Type | Default | Max | Min | Length | Alias | Comment | Used(O/X)
1 | LicenseCode | A |  |  |  | 20 |  | License Code | O | 1 | 1
2 | LicenseStatus | U1 |  |  |  | 1 |  | License Status | O | 2 | 2
3 | GemClock | A |  |  |  | 19 |  | QuickGEM系統時間，時間格式依EC:68(GemTimeFormat)而定 | O | 3 | 3
4 | GemControlState | U1 |  |  |  | 1 |  | 1:EqOffline 2:WaitOnline 3:HostOffline 4:OnlineLocal 5:OnlineRemote | O | 4 | 4
5 | GemLinkState | U1 |  |  |  | 1 |  | 0:Disabled, 1:Enabled/Not Communicating , 2: Communicating | O | 5 | 5
6 | SECSCommunicationMode | U1 |  |  |  | 1 |  | 0:HSMS Mode(default), 1:SECS Mode | O | 6 | 6
9 | GemPPChangeName | A |  |  |  | 80 |  | GemPPChangeName | O | 7 | 7
10 | GemPPChangeStatus | U1 |  |  |  | 1 |  | 1:Create, 2:Changed, 3:Deleded | O | 8 | 8
11 | GemPreviousCEID | U4 |  |  |  | 1 |  | GemPreviousCEID | O | 9 | 9
12 | GemOffLineSubState | U1 |  |  |  | 1 |  | 1:Eqp OffLine, 2:Attempt OnLine, 3:HostOffLiine, 0:unknown | O | 10 | 10
13 | GemPreviousControlState | U1 |  |  |  | 1 |  | 1:Eqp OffLine, 2:Attemp-OnLine, 3:Host Off-Line, 4:OnLine Local, 5:OnLine Remote | O | 11 | 11
14 | GemPreviousProcessState | U1 |  |  |  | 1 |  | 1-INIT, 2-IDLE, 3-READY, 4-WARMUP, 5-EXECUTING, 6-PAUSE, 7-MAINTENANCE | O | 12 | 12
15 | GemProcessState | U1 |  |  |  | 1 |  | 1-INIT, 2-IDLE, 3-READY, 4-WARMUP, 5-EXECUTING, 6-PAUSE, 7-MAINTENANCE | O | 13 | 13
24 | GemMDLN | A |  |  |  | 6 |  | GemMDLN | O | 14 | 14
25 | GemSOFTREV | A |  |  |  | 6 |  | About software version. | O | 15 | 15
39 | List GemAlarmsEnabled | L | [5 empty] | List GemAlarmsEnabled | O | 16 | 16
40 | List GemAlarmSet | L | [5 empty] | List GemAlarmSet | O | 17 | 17
41 | List GemEventsEnabled | A | [5 empty] | List GemEventsEnabled | O | 18 | 18
42 | GemPPExecName | A |  |  |  | 20 |  | GemPPExecName | O | 19 | 19
43 | PPFormat | U1 |  |  |  | 1 |  | 1: Unformatted process programs(default), 2: Formatted process programs, 3: Both unformatted and formatted process programs | O | 20 | 20
53 | GemSpoolCountActual | U4 |  |  |  | 1 |  | GemSpoolCountActual | O | 21 | 21
54 | GemSpoolCountTotal | U4 |  |  |  | 1 |  | GemSpoolCountTotal | O | 22 | 22
55 | GemSpoolFullTime | A |  |  |  | 80 |  | GemSpoolFullTime | O | 23 | 23
57 | GemSpoolStartTime | A |  |  |  | 80 |  | GemSpoolStartTime | O | 24 | 24
58 | GemSpoolState | U1 |  |  |  | 1 |  | 1:Inactive , 2:Active | O | 25 | 25
80 | GemSoftwareRevision | A |  |  |  | 20 |  | SECS/GEM driver version. | O | 26 | 26
1021 | Coater1_CoaterTimes | U4 |  |  |  | 1 |  | 塗佈次數 | O | 1 | 27
1022 | Coater1_CoaterSpeed | F4 |  |  |  | 1 |  | 塗佈速度 | O | 2 | 28
1023 | Coater1_BoardClampingDistance | U4 |  |  |  | 1 |  | 板面夾持距離 | O | 3 | 29
1024 | Coater1_PlugHoleTimes | U4 |  |  |  | 1 |  | 塞孔次數 | O | 4 | 30
1025 | Coater1_CoaterPressure | I4 |  |  |  | 1 |  | 塗佈壓力 | O | 5 | 31
1026 | Coater1_PullSpeedRatio | I4 |  |  |  | 1 |  | 拉料速度比 | O | 6 | 32
1027 | Coater1_PanelThickness | U4 |  |  |  | 1 |  | 基板厚度 | O | 7 | 33
1028 | Coater1_FeedDropPosition | I4 |  |  |  | 1 |  | 入料下降位置 | O | 8 | 34
1029 | Coater1_FeedRollerDelayTime | F4 |  |  |  | 1 |  | 入料滾輪延遲時間 | O | 9 | 35
1030 | Coater1_FeedRate | U4 |  |  |  | 1 |  | 入料速度比 | O | 10 | 36
1032 | Coater1_ScraperPressure1 | F4 |  |  |  | 1 |  | 刮刀壓力1 | O | 11 | 37
1033 | Coater1_ScraperPressure2 | F4 |  |  |  | 1 |  | 刮刀壓力2 | O | 12 | 38
1034 | Coater1_ScraperPressure3 | F4 |  |  |  | 1 |  | 刮刀壓力3 | O | 13 | 39
1035 | Coater1_ScraperPressure4 | F4 |  |  |  | 1 |  | 刮刀壓力4 | O | 14 | 40
1036 | Coater1_EmptyPanelWeight | F4 |  |  |  | 1 |  | 基板空重 | O | 15 | 41
1037 | Coater1_AfterCoaterWeight | F4 |  |  |  | 1 |  | 塗佈後重 | O | 16 | 42
1038 | Coater1_OilWeight | F4 |  |  |  | 1 |  | 墨重 | O | 17 | 43
1039 | Coater1_TemperatureSV1 | F4 |  |  |  | 1 |  | 第1段設定溫度 | O | 18 | 44
1040 | Coater1_TemperatureSV2 | F4 |  |  |  | 1 |  | 第2段設定溫度 | O | 19 | 45
1041 | Coater1_TemperatureSV3 | F4 |  |  |  | 1 |  | 第3段設定溫度 | O | 20 | 46
1042 | Coater1_TemperatureSV4 | F4 |  |  |  | 1 |  | 第4段設定溫度 | O | 21 | 47
1043 | Coater1_TemperaturePV1 | F4 |  |  |  | 1 |  | 第1段實際溫度 | O | 22 | 48
1044 | Coater1_TemperaturePV2 | F4 |  |  |  | 1 |  | 第2段實際溫度 | O | 23 | 49
1045 | Coater1_TemperaturePV3 | F4 |  |  |  | 1 |  | 第3段實際溫度 | O | 24 | 50
1046 | Coater1_TemperaturePV4 | F4 |  |  |  | 1 |  | 第4段實際溫度 | O | 25 | 51
1047 | Coater1_OvenStepTime | F4 |  |  |  | 1 |  | 烤箱步進時間 | O | 26 | 52
1048 | Coater1_OvenStepFreq | F4 |  |  |  | 1 |  | 烤箱步進間隔 | O | 27 | 53
1121 | Coater2_CoaterTimes | U4 |  |  |  | 1 |  | 塗佈次數 | O | 1 | 54
1122 | Coater2_CoaterSpeed | F4 |  |  |  | 1 |  | 塗佈速度 | O | 2 | 55
1123 | Coater2_BoardClampingDistance | U4 |  |  |  | 1 |  | 板面夾持距離 | O | 3 | 56
1124 | Coater2_PlugHoleTimes | U4 |  |  |  | 1 |  | 塞孔次數 | O | 4 | 57
1125 | Coater2_CoaterPressure | I4 |  |  |  | 1 |  | 塗佈壓力 | O | 5 | 58
1126 | Coater2_PullSpeedRatio | I4 |  |  |  | 1 |  | 拉料速度比 | O | 6 | 59
1127 | Coater2_PanelThickness | U4 |  |  |  | 1 |  | 基板厚度 | O | 7 | 60
1128 | Coater2_FeedDropPosition | I4 |  |  |  | 1 |  | 入料下降位置 | O | 8 | 61
1129 | Coater2_FeedRollerDelayTime | F4 |  |  |  | 1 |  | 入料滾輪延遲時間 | O | 9 | 62
1130 | Coater2_FeedRate | U4 |  |  |  | 1 |  | 入料速度比 | O | 10 | 63
1132 | Coater2_ScraperPressure1 | F4 |  |  |  | 1 |  | 刮刀壓力1 | O | 11 | 64
1133 | Coater2_ScraperPressure2 | F4 |  |  |  | 1 |  | 刮刀壓力2 | O | 12 | 65
1134 | Coater2_ScraperPressure3 | F4 |  |  |  | 1 |  | 刮刀壓力3 | O | 13 | 66
1135 | Coater2_ScraperPressure4 | F4 |  |  |  | 1 |  | 刮刀壓力4 | O | 14 | 67
1136 | Coater2_EmptyPanelWeight | F4 |  |  |  | 1 |  | 基板空重 | O | 15 | 68
1137 | Coater2_AfterCoaterWeight | F4 |  |  |  | 1 |  | 塗佈後重 | O | 16 | 69
1138 | Coater2_OilWeight | F4 |  |  |  | 1 |  | 墨重 | O | 17 | 70
1139 | Coater2_TemperatureSV1 | F4 |  |  |  | 1 |  | 第1段設定溫度 | O | 18 | 71
1140 | Coater2_TemperatureSV2 | F4 |  |  |  | 1 |  | 第2段設定溫度 | O | 19 | 72
1141 | Coater2_TemperatureSV3 | F4 |  |  |  | 1 |  | 第3段設定溫度 | O | 20 | 73
1142 | Coater2_TemperatureSV4 | F4 |  |  |  | 1 |  | 第4段設定溫度 | O | 21 | 74
1143 | Coater2_TemperatureSV5 | F4 |  |  |  | 1 |  | 第5段設定溫度 | O | 22 | 75
1144 | Coater2_TemperaturePV1 | F4 |  |  |  | 1 |  | 第1段實際溫度 | O | 23 | 76
1145 | Coater2_TemperaturePV2 | F4 |  |  |  | 1 |  | 第2段實際溫度 | O | 24 | 77
1146 | Coater2_TemperaturePV3 | F4 |  |  |  | 1 |  | 第3段實際溫度 | O | 25 | 78
1147 | Coater2_TemperaturePV4 | F4 |  |  |  | 1 |  | 第4段實際溫度 | O | 26 | 79
1148 | Coater2_TemperaturePV5 | F4 |  |  |  | 1 |  | 第5段實際溫度 | O | 27 | 80
1149 | Coater2_OvenStepTime | F4 |  |  |  | 1 |  | 烤箱步進時間 | O | 28 | 81
1150 | Coater2_OvenStepFreq | F4 |  |  |  | 1 |  | 烤箱步進間隔 | O | 29 | 82
1156 | InkWeightRecipe | F4 |  |  |  | 1 |  | 秤重資料 | O | 1 | 83
2001 | Main_LotID | A |  |  |  | 16 |  | 批號 | O |  | 84
2002 | Main_NUM | U4 |  |  |  | 1 |  | 目前生產數量 | O |  | 85
2011 | Coater1_LotID | A |  |  |  | 16 |  | 批號 | O |  | 86
2012 | Coater1_NUM | U4 |  |  |  | 1 |  | 目前生產數量 | O |  | 87
2021 | Coater2_LotID | A |  |  |  | 16 |  | 批號 | O |  | 88
2022 | Coater2_NUM | U4 |  |  |  | 1 |  | 目前生產數量 | O |  | 89
3001 | TOSTATUS | A |  |  |  | 1 |  | 藍燈當前狀態 1：燈滅，2：燈常亮，3：燈閃爍 | O | 2 | 90
3002 | BUZZER | A |  |  |  | 1 |  | 1:蜂鸣器关、2:蜂鸣器开 | O | 3 | 91
3003 | PPName | A |  |  |  | 20 |  | PP名稱 | O | 4 | 92
3008 | GlobalCoaterEqStatusSV | I4 |  |  |  | 1 |  | Stop = 0; Idle = 1; Running = 2; Error = 3; PM = 4; Manual = 5; Auto = 6; Unknown = 7; | O | 5 | 93
3009 | GlobalCoaterEqModeSV | I4 |  |  |  | 1 |  | Manual = 5; Auto = 6; Unknown = 7; | O | 6 | 94
3010 | Coater1_KWHSV | F4 |  |  |  | 1 |  | Coater1KWHSV | O
3011 | Coater2_KWHSV | F4 |  |  |  | 1 |  | Coater2KWHSV | O

## Remote Command List
Remote Command List
ID | Command | RCMD(ASCII) | Link CPID | Length | Alias | Description | Used(O/X)
1 | GO_REMOTE | "GO_REMOTE" |  |  |  | 远程控制设备-控制Remote模式切换 | O
2 | GO_LOCAL | "GO_LOCAL" |  |  |  | 远程控制设备-控制Local模式切换 | O
3 | STOP | "STOP" |  |  |  | 远程控制设备-命令设备停止收板 | O
4 | PP-SELECT | "PP-SELECT" | 1,2,3 |  |  | 远程控制设备-Lot/Recipe信息下达 | O
5 | BLUE_LIGHT | "BLUE_LIGHT" | 4 |  |  | 远程控制设备-信号灯状态切换 | O
6 | BUZZER | "BUZZER" | 1900-01-04 |  |  | 远程控制设备-Buzzer控制 | O

## Remote Command Parameter List
Remote Command Parameter List
CPID | CPNAME | CPTYPE | CPAL | Length | Alias | Description | Used(O/X)
1 | RECIPENAME | A |  | 1900-01-19 |  |  | O
2 | LOTID | A |  | 1900-01-19 |  |  | O
3 | LOTPANEL | A |  | 1900-01-05 |  | Panel Count | O
4 | STATUS | A |  | 1899-12-31 |  | 1:灯灭、2:灯常亮、3:灯闪烁 | O
5 | STATUS | A |  | 1899-12-31 |  | 1:蜂鸣器关、2:蜂鸣器开 | O

## Trace Data List
Trace Data List
Sequence | SVID | Description | Type | Default | Max | Min | Length | Group | Comment | Used(O/X)
1 | 1 | LicenseCode | A |  |  |  | 20 |  | License Code | X
2 | 2 | LicenseStatus | U1 |  |  |  | 1 |  | License Status | X
3 | 3 | GemClock | A |  |  |  | 19 |  | QuickGEM系統時間，時間格式依EC:68(GemTimeFormat)而定
4 | 4 | GemControlState | U1 |  |  |  | 1 |  | 1:EqOffline 2:WaitOnline 3:HostOffline 4:OnlineLocal 5:OnlineRemote
5 | 5 | GemLinkState | U1 |  |  |  | 1 |  | 0:Disabled, 1:Enabled/Not Communicating , 2: Communicating
6 | 6 | SECSCommunicationMode | U1 |  |  |  | 1 |  | 0:HSMS Mode(default), 1:SECS Mode
7 | 11 | GemPreviousCEID | U4 |  |  |  | 1 |  | GemPreviousCEID
8 | 12 | GemOffLineSubState | U1 |  |  |  | 1 |  | 1:Eqp OffLine, 2:Attempt OnLine, 3:HostOffLiine, 0:unknown
9 | 13 | GemPreviousControlState | U1 |  |  |  | 1 |  | 1:Eqp OffLine, 2:Attemp-OnLine, 3:Host Off-Line, 4:OnLine Local, 5:OnLine Remote
10 | 14 | GemPreviousProcessState | U1 |  |  |  | 1 |  | 1-INIT, 2-IDLE, 3-READY, 4-WARMUP, 5-EXECUTING, 6-PAUSE, 7-MAINTENANCE
11 | 15 | GemProcessState | U1 |  |  |  | 1 |  | 1-INIT, 2-IDLE, 3-READY, 4-WARMUP, 5-EXECUTING, 6-PAUSE, 7-MAINTENANCE
12 | 24 | GemMDLN | A |  |  |  | 6 |  | GemMDLN
13 | 25 | GemSOFTREV | A |  |  |  | 6 |  | About software version.
14 | 39 | List GemAlarmsEnabled | L | [5 empty] | List GemAlarmsEnabled
15 | 40 | List GemAlarmSet | L | [5 empty] | List GemAlarmSet
16 | 41 | List GemEventsEnabled | A | [5 empty] | List GemEventsEnabled
17 | 42 | GemPPExecName | A |  |  |  | 20 |  | GemPPExecName
18 | 43 | PPFormat | U1 |  |  |  | 1 |  | 1: Unformatted process programs(default), 2: Formatted process programs, 3: Both unformatted and formatted process programs
19 | 53 | GemSpoolCountActual | U4 |  |  |  | 1 |  | GemSpoolCountActual
20 | 54 | GemSpoolCountTotal | U4 |  |  |  | 1 |  | GemSpoolCountTotal
21 | 55 | GemSpoolFullTime | A |  |  |  | 80 |  | GemSpoolFullTime
22 | 57 | GemSpoolStartTime | A |  |  |  | 80 |  | GemSpoolStartTime
23 | 58 | GemSpoolState | U1 |  |  |  | 1 |  | 1:Inactive , 2:Active
24 | 80 | GemSoftwareRevision | A |  |  |  | 20 |  | SECS/GEM driver version.
25 | 1021 | Coater1_CoaterTimes | U4 |  |  |  | 1 |  | 塗佈次數
26 | 1022 | Coater1_CoaterSpeed | F4 |  |  |  | 1 |  | 塗佈速度
27 | 1023 | Coater1_BoardClampingDistance | U4 |  |  |  | 1 |  | 板面夾持距離
28 | 1024 | Coater1_PlugHoleTimes | U4 |  |  |  | 1 |  | 塞孔次數
29 | 1025 | Coater1_CoaterPressure | I4 |  |  |  | 1 |  | 塗佈壓力
30 | 1026 | Coater1_PullSpeedRatio | I4 |  |  |  | 1 |  | 拉料速度比
31 | 1027 | Coater1_PanelThickness | U4 |  |  |  | 1 |  | 基板厚度
32 | 1028 | Coater1_FeedDropPosition | I4 |  |  |  | 1 |  | 入料下降位置
33 | 1029 | Coater1_FeedRollerDelayTime | F4 |  |  |  | 1 |  | 入料滾輪延遲時間
34 | 1030 | Coater1_FeedRate | U4 |  |  |  | 1 |  | 入料速度比
35 | 1032 | Coater1_ScraperPressure1 | F4 |  |  |  | 1 |  | 刮刀壓力1
36 | 1033 | Coater1_ScraperPressure2 | F4 |  |  |  | 1 |  | 刮刀壓力2
37 | 1034 | Coater1_ScraperPressure3 | F4 |  |  |  | 1 |  | 刮刀壓力3
38 | 1035 | Coater1_ScraperPressure4 | F4 |  |  |  | 1 |  | 刮刀壓力4
39 | 1036 | Coater1_EmptyPanelWeight | F4 |  |  |  | 1 |  | 基板空重
40 | 1037 | Coater1_AfterCoaterWeight | F4 |  |  |  | 1 |  | 塗佈後重
41 | 1038 | Coater1_OilWeight | F4 |  |  |  | 1 |  | 墨重
42 | 1039 | Coater1_TemperatureSV1 | F4 |  |  |  | 1 |  | 第1段設定溫度
43 | 1040 | Coater1_TemperatureSV2 | F4 |  |  |  | 1 |  | 第2段設定溫度
44 | 1041 | Coater1_TemperatureSV3 | F4 |  |  |  | 1 |  | 第3段設定溫度
45 | 1042 | Coater1_TemperatureSV4 | F4 |  |  |  | 1 |  | 第4段設定溫度
46 | 1043 | Coater1_TemperaturePV1 | F4 |  |  |  | 1 |  | 第1段實際溫度
47 | 1044 | Coater1_TemperaturePV2 | F4 |  |  |  | 1 |  | 第2段實際溫度
48 | 1045 | Coater1_TemperaturePV3 | F4 |  |  |  | 1 |  | 第3段實際溫度
49 | 1046 | Coater1_TemperaturePV4 | F4 |  |  |  | 1 |  | 第4段實際溫度
50 | 1047 | Coater1_OvenStepTime | F4 |  |  |  | 1 |  | 烤箱步進時間
51 | 1048 | Coater1_OvenStepFreq | F4 |  |  |  | 1 |  | 烤箱步進間隔
52 | 1121 | Coater2_CoaterTimes | U4 |  |  |  | 1 |  | 塗佈次數
53 | 1122 | Coater2_CoaterSpeed | F4 |  |  |  | 1 |  | 塗佈速度
54 | 1123 | Coater2_BoardClampingDistance | U4 |  |  |  | 1 |  | 板面夾持距離
55 | 1124 | Coater2_PlugHoleTimes | U4 |  |  |  | 1 |  | 塞孔次數
56 | 1125 | Coater2_CoaterPressure | I4 |  |  |  | 1 |  | 塗佈壓力
57 | 1126 | Coater2_PullSpeedRatio | I4 |  |  |  | 1 |  | 拉料速度比
58 | 1127 | Coater2_PanelThickness | U4 |  |  |  | 1 |  | 基板厚度
59 | 1128 | Coater2_FeedDropPosition | I4 |  |  |  | 1 |  | 入料下降位置
60 | 1129 | Coater2_FeedRollerDelayTime | F4 |  |  |  | 1 |  | 入料滾輪延遲時間
61 | 1130 | Coater2_FeedRate | U4 |  |  |  | 1 |  | 入料速度比
62 | 1132 | Coater2_ScraperPressure1 | F4 |  |  |  | 1 |  | 刮刀壓力1
63 | 1133 | Coater2_ScraperPressure2 | F4 |  |  |  | 1 |  | 刮刀壓力2
64 | 1134 | Coater2_ScraperPressure3 | F4 |  |  |  | 1 |  | 刮刀壓力3
65 | 1135 | Coater2_ScraperPressure4 | F4 |  |  |  | 1 |  | 刮刀壓力4
66 | 1136 | Coater2_EmptyPanelWeight | F4 |  |  |  | 1 |  | 基板空重
67 | 1137 | Coater2_AfterCoaterWeight | F4 |  |  |  | 1 |  | 塗佈後重
68 | 1138 | Coater2_OilWeight | F4 |  |  |  | 1 |  | 墨重
69 | 1139 | Coater2_TemperatureSV1 | F4 |  |  |  | 1 |  | 第1段設定溫度
70 | 1140 | Coater2_TemperatureSV2 | F4 |  |  |  | 1 |  | 第2段設定溫度
71 | 1141 | Coater2_TemperatureSV3 | F4 |  |  |  | 1 |  | 第3段設定溫度
72 | 1142 | Coater2_TemperatureSV4 | F4 |  |  |  | 1 |  | 第4段設定溫度
73 | 1143 | Coater2_TemperatureSV5 | F4 |  |  |  | 1 |  | 第5段設定溫度
74 | 1144 | Coater2_TemperaturePV1 | F4 |  |  |  | 1 |  | 第1段實際溫度
75 | 1145 | Coater2_TemperaturePV2 | F4 |  |  |  | 1 |  | 第2段實際溫度
76 | 1146 | Coater2_TemperaturePV3 | F4 |  |  |  | 1 |  | 第3段實際溫度
77 | 1147 | Coater2_TemperaturePV4 | F4 |  |  |  | 1 |  | 第4段實際溫度
78 | 1148 | Coater2_TemperaturePV5 | F4 |  |  |  | 1 |  | 第5段實際溫度
79 | 1149 | Coater2_OvenStepTime | F4 |  |  |  | 1 |  | 烤箱步進時間
80 | 1150 | Coater2_OvenStepFreq | F4 |  |  |  | 1 |  | 烤箱步進間隔
81 | 1156 | InkWeightRecipe | F4 |  |  |  | 1 |  | 秤重資料
82 | 3001 | TOSTATUS | A |  |  |  | 1 |  | 藍燈當前狀態 1：燈滅，2：燈常亮，3：燈閃爍
83 | 3002 | BUZZER | A |  |  |  | 1 |  | 1:蜂鸣器关、2:蜂鸣器开
84 | 3003 | PPName | A |  |  |  | 20 |  | PP名稱
85 | 3008 | GlobalCoaterEqStatusSV | I4 |  |  |  | 1 |  | Stop = 0; Idle = 1; Running = 2; Error = 3; PM = 4; Manual = 5; Auto = 6; Unknown = 7;
86 | 3009 | GlobalCoaterEqModeSV | I4 |  |  |  | 1 |  | Manual = 5; Auto = 6; Unknown = 7;
87 | 3010 | Coater1_KWHSV | F4 |  |  |  | 1 |  | Coater1KWHSV
88 | 3011 | Coater2_KWHSV | F4 |  |  |  | 1 |  | Coater2KWHSV

## Recipe Parameter List
Recipe Parameter List
Sequence | PPARM | Description | Type | Default | Max | Min | Length | Comment | Used(O/X)
1 | 1 | Coater1_OvenStepTime | FT_4 | 10 | 999 | 10 | 1 | 塗佈1烘烤時間 | O | 范例
2 | 2 | Coater1_Temperature1 | FT_4 | 30 | 150 | 30 | 1 | 第1段設定溫度 | O | 范例
3 | 3 | Coater1_Temperature2 | FT_4 | 30 | 150 | 30 | 1 | 第2段設定溫度
4 | 4 | Coater1_Temperature3 | FT_4 | 30 | 150 | 30 | 1 | 第3段設定溫度 |  | (已確認過配方內容無需增加)
5 | 5 | Coater1_Temperature4 | FT_4 | 30 | 150 | 30 | 1 | 第4段設定溫度
6 | 6 | Coater2_OvenStepTime | FT_4 | 10 | 999 | 10 | 1 | 塗佈2烘烤時間
7 | 7 | Coater2_Temperature1 | FT_4 | 30 | 150 | 30 | 1 | 第1段設定溫度
8 | 8 | Coater2_Temperature2 | FT_4 | 30 | 150 | 30 | 1 | 第2段設定溫度
9 | 9 | Coater2_Temperature3 | FT_4 | 30 | 150 | 30 | 1 | 第3段設定溫度
10 | 10 | Coater2_Temperature4 | FT_4 | 30 | 150 | 30 | 1 | 第4段設定溫度
11 | 11 | Coater2_Temperature5 | FT_4 | 30 | 150 | 30 | 1 | 第5段設定溫度

## Alarm List
Alarm List
Sequence | Alarm ID | Alarm Type | KPG | Alarm Text Chinese | Alarm Text English | Used(O/X)
1 | 3000 | 重大 | P | (P)GRC7F1_(塗)塗佈壓輪左側伸出未達定點(000) | (P)GRC7F1_(COATING)_COATING_ROLLER_LEFT_SIDE_DOES_NOT_REACH_THE_FIXED_POINT_(000) | O | 范例 | 1
2 | 3001 | 重大 | P | (P)GRC7F1_(塗)塗佈壓輪右側伸出未達定點(001) | (P)GRC7F1_(COATING)_COATING_PRESSURE_ROLLER_RIGHT_SIDE_DOES_NOT_REACH_THE_FIXED_POINT(001) | O | 范例 | 2
3 | 3002 | 重大 | P | (P)GRC7F1_(塗)塗佈壓輪左側縮回未達定點(002) | (P)GRC7F1_(COATING)_COATING_ROLLER_LEFT_SIDE_RETRACTS_TO_THE_FIXED_POINT_(002) | O |  | 3 | { "Name" : "BC:紧急停止开关(人机面板)(X1_OFF)", "ID" : "3000", "CD" : "", "Enabled" : "1", "Text" : "BC:紧急停止开关(人机面板)(X1_OFF)", "Trigger" : "", "Down" : "0" },
4 | 3003 | 重大 | P | (P)GRC7F1_(塗)塗佈壓輪右側縮回未達定點(003) | (P)GRC7F1_(COATING)_COATING_ROLLER_RIGHT_SIDE_RETRACTS_TO_THE_FIXED_POINT_(003) | O |  | 4
5 | 3004 | 重大 | P | (P)GRC7F1_(塗)拉料夾爪左夾板未達定點(004) | (P)GRC7F1_(COATING)_LEFT_CLAMPING_PLATE_OF_THE_PULLING_GRIPPER_DOES_NOT_REACH_THE_FIXED_POINT_(004) | O |  | 5
6 | 3005 | 重大 | P | (P)GRC7F1_(塗)拉料夾爪右夾板未達定點(005) | (P)GRC7F1_(COATING)_RIGHT_CLAMPING_PLATE_OF_THE_PULLING_GRIPPER_DOES_NOT_REACH_THE_FIXED_POINT_(005) | O |  | 6
7 | 3006 | 重大 | P | (P)GRC7F1_(塗)拉料夾爪左放板未達定點(006) | (P)GRC7F1_(COATING)_LEFT_RELEASE_PLATE_OF_THE_PULLING_GRIPPER_DOES_NOT_REACH_THE_FIXED_POINT_(006) | O |  | 7
8 | 3007 | 重大 | P | (P)GRC7F1_(塗)拉料夾爪右放板未達定點(007) | (P)GRC7F1_(COATING)_RIGHT_RELEASE_PLATE_OF_THE_PULLING_GRIPPER_DOES_NOT_REACH_THE_FIXED_POINT_(007) | O |  | 8
9 | 3008 | 重大 | K | (K)GRC7F1_(塗)拉料夾爪左側夾板異常告知(008) | (K)GRC7F1_(COATING)_NOTICE_OF_ABNORMALITY_OF_LEFT_CLAMPING_PLATE_OF_PULLING_GRIPPER_(008) | O |  | 9
10 | 3009 | 重大 | K | (K)GRC7F1_(塗)拉料夾爪右側夾板異常告知(009) | (K)GRC7F1_(COATING)_NOTICE_OF_ABNORMALITY_OF_RIGHT_CLAMPING_PLATE_OF_PULLING_GRIPPER_(009) | O |  | 10
11 | 3010 | 重大 | G | (G)GRC7F1_(塗)塞孔刮刀壓力異常(010) | (G)GRC7F1_(COATING)_PRESSURE_OF_THE_PLUG_SCRAPER_IS_ABNORMAL_(010) | O |  | 11
12 | 3011 | 重大 | P | (P)GRC7F1_(塗)後塞孔刮刀縮定點異常(011) | (P)GRC7F1_(COATING)_PINCH_POINT_OF_THE_REAR_PLUG_SCRAPER_IS_ABNORMAL_(011) | O |  | 12
13 | 3012 | 重大 | K | (K)GRC7F1_(塗)塗佈平台下方偵測SENSOR異常(012) | (K)GRC7F1_(COATING)_SENSOR_ABNORMALITY_IS_DETECTED_UNDER_THE_COATING_PLATFORM_(012) | O |  | 13
14 | 3013 | 重大 | K | (K)GRC7F1_(塗)塗佈異常(013) | (K)GRC7F1_(COATING)_COATING_ABNORMALITY_(013) | O |  | 14
15 | 3014 | 重大 | P | (P)GRC7F1_(塗)出料旋臂旋轉馬達異常(018) | (P)GRC7F1_(COATING)_ABNORMAL_ROTATION_MOTOR_OF_DISCHARGE_ROTARY_ARM_(018) | O |  | 15
16 | 3015 | 重大 | K | (K)GRC7F1_(塗)左塗佈擠壓伺服馬達異常(019) | (K)GRC7F1_(COATING)_ABNORMAL_LEFT_COATING_EXTRUSION_SERVO_MOTOR_(019) | O |  | 16
17 | 3016 | 重大 | K | (K)GRC7F1_(塗)右塗佈擠壓伺服馬達異常(020) | (K)GRC7F1_(COATING)_ABNORMAL_RIGHT_COATING_EXTRUSION_SERVO_MOTOR_(020) | O |  | 17
18 | 3017 | 重大 | K | (K)GRC7F1_(塗)前塗佈滾輪傳動伺服馬達異常(021) | (K)GRC7F1_(COATING)_ROLLER_DRIVE_SERVO_MOTOR_FRONT_COATING_IS_ABNORMAL_(021) | O |  | 18
19 | 3018 | 重大 | K | (K)GRC7F1_(塗)拉料昇降伺服馬達異常(022) | (K)GRC7F1_(COATING)_ABNORMAL_DRAWING_LIFTING_SERVO_MOTOR_(022) | O |  | 19
20 | 3019 | 重大 | K | (K)GRC7F1_(塗)主壓力源進壓壓力異常(023) | (K)GRC7F1_(COATING)_ABNORMAL_INLET_PRESSURE_OF_MAIN_PRESSURE_SOURCE_(023) | O |  | 20
21 | 3020 | 重大 | G | (G)GRC7F1_(塗)拉料昇降伺服馬達上極限(024) | (G)GRC7F1_(COATING)_UPPER_LIMIT_OF_MATERIAL_DRAWING_LIFTING_SERVO_MOTOR_(024) | O |  | 21
22 | 3021 | 重大 | G | (G)GRC7F1_(塗)拉料昇降伺服馬達下極限(025) | (G)GRC7F1_(COATING)_LOWER_LIMIT_OF_MATERIAL_DRAWING_LIFTING_SERVO_MOTOR_(025) | O |  | 22
23 | 3022 | 重大 | G | (G)GRC7F1_(塗)左塗佈擠壓馬達後極限(026) | (G)GRC7F1_(COATING)_LEFT_COATING_EXTRUSION_MOTOR_REAR_LIMIT_(026) | O |  | 23
24 | 3023 | 重大 | G | (G)GRC7F1_(塗)右塗佈擠壓馬達後極限(027) | (G)GRC7F1_(COATING)_RIGHT_COATING_EXTRUSION_MOTOR_REAR_LIMIT_(027) | O |  | 24
25 | 3024 | 重大 | G | (G)GRC7F1_(塗)左塗佈擠壓馬達前極限(028) | (G)GRC7F1_(COATING)_LEFT_COATING_EXTRUSION_MOTOR_FRONT_LIMIT_(028) | O |  | 25
26 | 3025 | 重大 | G | (G)GRC7F1_(塗)右塗佈擠壓馬達前極限(029) | (G)GRC7F1_(COATING)_RIGHT_COATING_EXTRUSION_MOTOR_FRONT_LIMIT_(029) | O |  | 26
27 | 3026 | 重大 | G | (G)GRC7F1_(塗)安全門(1)未關(030) | (G)GRC7F1_(COATING)_SAFETY_DOOR_(1)_NOT_CLOSED_(030) | O |  | 27
28 | 3027 | 重大 | G | (G)GRC7F1_(塗)安全門(2)未關(031) | (G)GRC7F1_(COATING)_SAFETY_DOOR_(2)_NOT_CLOSED_(031) | O |  | 28
29 | 3028 | 重大 | G | (G)GRC7F1_(塗)安全門(3)未關(032) | (G)GRC7F1_(COATING)_SAFETY_DOOR_(3)_NOT_CLOSED_(032) | O |  | 29
30 | 3029 | 重大 | K | (K)GRC7F1_(塗)緊急停止(1)開關壓下(033) | (K)GRC7F1_(COATING)_EMERGENCY_STOP_(1)_SWITCH_PRESSING_(033) | O |  | 30
31 | 3030 | 重大 | K | (K)GRC7F1_(塗)緊急停止(2)開關壓下(034) | (K)GRC7F1_(COATING)_EMERGENCY_STOP_(2)_SWITCH_PRESSING_(034) | O |  | 31
32 | 3031 | 重大 | K | (K)GRC7F1_(塗)緊急停止(3)開關壓下(035) | (K)GRC7F1_(COATING)_EMERGENCY_STOP_(3)_SWITCH_PRESSING_(035) | O |  | 32
33 | 3032 | 重大 | G | (G)GRC7F1_(塗)安全門復歸要求(036) | (G)GRC7F1_(COATING)_SAFETY_DOOR_RESET_REQUIREMENTS_(036) | O |  | 33
34 | 3033 | 重大 | G | (G)GRC7F1_(塗)緊急停止復歸要求(037) | (G)GRC7F1_(COATING)_EMERGENCY_STOP_AND_RETURN_REQUIREMENTS_(037) | O |  | 34
35 | 3034 | 重大 | G | (G)GRC7F1_(塗)進料卡板異常(038) | (G)GRC7F1_(COATING)_ABNORMAL_FEEDING_JAM_(038) | O |  | 35
36 | 3035 | 重大 | P | (P)GRC7F1_(塗)進料後輸送馬達異常(040) | (P)GRC7F1_(COATING)_ABNORMAL_FEEDING_AND_CONVEYING_MOTOR_(040) | O |  | 36
37 | 3036 | 重大 | P | (P)GRC7F1_(塗)進料前輸送馬達異常(041) | (P)GRC7F1_(COATING)_CONVEYING_MOTOR_ABNORMALITY_FRONT_FEEDING_(041) | O |  | 37
38 | 3037 | 重大 | P | (P)GRC7F1_(塗)緊急停止迴路異常(042) | (P)GRC7F1_(COATING)_EMERGENCY_STOP_CIRCUIT_ABNORMAL_(042) | O |  | 38
39 | 3038 | 重大 | P | (P)GRC7F1_(塗)PLC電池電力不足(043) | (P)GRC7F1_(PAINT)_PLC_BATTERY_POWER_IS_INSUFFICIENT_(043) | O |  | 39
40 | 3039 | 重大 | K | (K)GRC7F1_(塗)後塗佈滾輪傳動伺服馬達異常(044) | (K)GRC7F1_(COATING)_REAR_COATING_THE_SERVO_MOTOR_OF_ROLLER_DRIVE_IS_ABNORMAL_(044) | O |  | 40
41 | 3040 | 重大 | P | (P)GRC7F1_(塗)拉料夾爪SENSOR異常(045) | (P)GRC7F1_(COATING)_SENSOR_OF_THE_PULLING_GRIPPER_IS_ABNORMAL_(045) | O |  | 41
42 | 3041 | 重大 | G | (G)GRC7F1_(塗)拉料夾邊機構前極限(046) | (G)GRC7F1_(COATING)_FRONT_LIMIT_OF_DRAWING_AND_CLAMPING_MECHANISM_(046) | O |  | 42
43 | 3042 | 重大 | G | (G)GRC7F1_(塗)拉料尋邊機構後極限(047) | (G)GRC7F1_(COATING)_REAR_LIMIT_OF_DRAWING_EDGE_FINDING_MECHANISM_(047) | O |  | 43
44 | 3043 | 重大 | K | (K)GRC7F1_(塗)拉料尋邊機構馬達異常(048) | (K)GRC7F1_(COATING)_MOTOR_OF_THE_EDGE_FINDING_MECHANISM_FOR_DRAWING_IS_ABNORMAL_(048) | O |  | 44
45 | 3044 | 重大 | P | (P)GRC7F1_(塗)前秤重夾爪開爪未達定點(049) | (P)GRC7F1_(COATING)_FRONT_OPENING_OF_THE_WEIGHING_JAW_DOES_NOT_REACH_THE_FIXED_POINT_(049) | O |  | 45
46 | 3045 | 重大 | P | (P)GRC7F1_(塗)前秤重夾爪夾持未達定點(050) | (P)GRC7F1_(COATING)_FRONT_CLAMPING_OF_THE_WEIGHING_JAW_DOES_NOT_REACH_THE_FIXED_POINT_(050) | O |  | 46
47 | 3046 | 重大 | P | (P)GRC7F1_(塗)前秤重夾爪上昇未達定點(051) | (P)GRC7F1_(COATING)_FRONT_LIFTING_OF_THE_WEIGHING_JAW_DID_NOT_REACH_THE_FIXED_POINT_(051) | O |  | 47
48 | 3047 | 重大 | P | (P)GRC7F1_(塗)前秤重夾爪下降未達定點(052) | (P)GRC7F1_(COATING)_FRONT_LOWERING_OF_THE_WEIGHING_JAW_DID_NOT_REACH_THE_FIXED_POINT_(052) | O |  | 48
49 | 3048 | 重大 | P | (P)GRC7F1_(塗)前秤重昇降導軌夾未達定點(053) | (P)GRC7F1_(COATING)_FRONT_WEIGHING_LIFTING_GUIDE_CLAMP_DOES_NOT_REACH_THE_FIXED_POINT_(053) | O |  | 49
50 | 3049 | 重大 | P | (P)GRC7F1_(塗)前秤重昇降導軌放未達定點(054) | (P)GRC7F1_(COATING)_LIFTING_GUIDE_RAIL_OF_THE_FRONT_WEIGHING_MACHINE_CAN'T_REACH_THE_FIXED_POINT_(054) | O |  | 50
51 | 3050 | 重大 | G | (G)GRC7F1_(塗)拉料尋邊機構尋板邊異常(055) | (G)GRC7F1_(COATING)_EDGE_FINDING_MECHANISM_OF_DRAWING_IS_ABNORMAL_(055) | O |  | 51
52 | 3051 | 重大 | G | (G)GRC7F1_(塗)左板面夾持機構尋邊異常(057) | (G)GRC7F1_(COATING)_CLAMPING_MECHANISM_OF_THE_LEFT_PLATE_SURFACE_IS_ABNORMAL_IN_EDGE_FINDING_(057) | O |  | 52
53 | 3052 | 重大 | G | (G)GRC7F1_(塗)右板面夾持機構尋邊異常(058) | (G)GRC7F1_(COATING)_CLAMPING_MECHANISM_OF_THE_RIGHT_PLATE_SURFACE_HAS_ABNORMAL_EDGE_FINDING_(058) | O |  | 53
54 | 3053 | 重大 | P | (P)GRC7F1_(塗)拉料夾邊機構夾板未達定點(063) | (P)GRC7F1_(COATING)_CLAMPING_PLATE_OF_THE_EDGE_CLAMPING_MECHANISM_OF_THE_DRAWING_MATERIAL_DOES_NOT_REACH_THE_FIXED_POINT_(063) | O |  | 54
55 | 3054 | 重大 | P | (P)GRC7F1_(塗)拉料夾邊機構放板未達定點(064) | (P)GRC7F1_(COATING)_PLATE_OF_THE_EDGE_CLAMPING_MECHANISM_FOR_DRAWING_DOES_NOT_REACH_THE_FIXED_POINT_(064) | O |  | 55
56 | 3055 | 重大 | P | (P)GRC7F1_(塗)請檢查油墨(065) | (P)GRC7F1_(COATING)_PLEASE_CHECK_THE_INK_(065) | O |  | 56
57 | 3056 | 重大 | G | (G)GRC7F1_(塗)板面夾持尋邊機構拉撐縮未達定點(066) | (G)GRC7F1_(COATING)_PLATE_SURFACE_CLAMPING_EDGE_FINDING_MECHANISM_DOES_NOT_REACH_THE_FIXED_POINT_(066) | O |  | 57
58 | 3057 | 重大 | G | (G)GRC7F1_(塗)左板面夾持機構前極限(067) | (G)GRC7F1_(COATING)_FRONT_LIMIT_OF_CLAMPING_MECHANISM_OF_LEFT_PANEL_(067) | O |  | 58
59 | 3058 | 重大 | G | (G)GRC7F1_(塗)左板面夾持機構後極限(068) | (G)GRC7F1_(COATING)_REAR_LIMIT_OF_THE_CLAMPING_MECHANISM_OF_THE_LEFT_PANEL_(068) | O |  | 59
60 | 3059 | 重大 | K | (K)GRC7F1_(塗)左板面夾持機構馬達異常(069) | (K)GRC7F1_(COATING)_MOTOR_OF_THE_LEFT_PLATE_CLAMPING_MECHANISM_IS_ABNORMAL_(069) | O |  | 60
61 | 3060 | 重大 | G | (G)GRC7F1_(塗)右板面夾持機構前極限(070) | (G)GRC7F1_(COATING)_FRONT_LIMIT_OF_RIGHT_PLATE_CLAMPING_MECHANISM_(070) | O |  | 61
62 | 3061 | 重大 | G | (G)GRC7F1_(塗)右板面夾持機構後極限(071) | (G)GRC7F1_(COATING)_REAR_LIMIT_OF_THE_RIGHT_PLATE_CLAMPING_MECHANISM_(071) | O |  | 62
63 | 3062 | 重大 | K | (K)GRC7F1_(塗)右板面夾持機構馬達異常(072) | (K)GRC7F1_(COATING)_MOTOR_OF_RIGHT_PLATE_CLAMPING_MECHANISM_IS_ABNORMAL_(072) | O |  | 63
64 | 3063 | 重大 | P | (P)GRC7F1_(塗)板面夾持尋邊機構夾板未達定點(073) | (P)GRC7F1_(COATING)_PLATE_SURFACE_CLAMPING_EDGE_FINDING_MECHANISM_SPLINT_DOES_NOT_REACH_THE_FIXED_POINT_(073) | O |  | 64
65 | 3064 | 重大 | P | (P)GRC7F1_(塗)板面夾持尋邊機構放板未達定點(074) | (P)GRC7F1_(COATING)_PLATE_SURFACE_CLAMPING_EDGE_FINDING_MECHANISM_DOES_NOT_REACH_THE_FIXED_POINT_(074) | O |  | 65
66 | 3065 | 重大 | P | (P)GRC7F1_(塗)板面夾板偵測SENSOR異常(076) | (P)GRC7F1_(COATING)_BOARD_SPLINT_DETECTS_SENSOR_ABNORMALITY_(076) | O |  | 66
67 | 3066 | 重大 | G | (G)GRC7F1_(塗)墨重異常(079) | (G)GRC7F1_(COATING)_INK_WEIGHT_ABNORMAL_(079) | O |  | 67
68 | 3067 | 重大 | P | (P)GRC7F1_(塗)入料翻板座水平未達定點(080) | (P)GRC7F1_(COATING)_LEVEL_OF_THE_FEEDING_FLAP_SEAT_IS_NOT_UP_TO_THE_FIXED_POINT_(080) | O |  | 68
69 | 3068 | 重大 | P | (P)GRC7F1_(塗)入料翻板座垂直未達定點(081) | (P)GRC7F1_(COATING)_VERTICAL_POSITION_OF_THE_FEEDING_FLAP_SEAT_IS_NOT_UP_TO_THE_FIXED_POINT_(081) | O |  | 69
70 | 3069 | 重大 | P | (P)GRC7F1_(塗)入料翻板夾爪夾板未達定點(082) | (P)GRC7F1_(COATING)_CLAMPING_JAW_OF_THE_FEEDING_FLAP_DOES_NOT_REACH_THE_FIXED_POINT_(082) | O |  | 70
71 | 3070 | 重大 | P | (P)GRC7F1_(塗)入料翻板夾爪放板未達定點(083) | (P)GRC7F1_(COATING)_FEEDING_FLAP_JAW_DOES_NOT_REACH_THE_FIXED_POINT_(083) | O |  | 71
72 | 3071 | 重大 | P | (P)GRC7F1_(塗)入料翻板夾座上昇未達定點(084) | (P)GRC7F1_(COATING)_FEEDING_FLAP_HOLDER_DOES_NOT_RISE_TO_THE_FIXED_POINT_(084) | O |  | 72
73 | 3072 | 重大 | P | (P)GRC7F1_(塗)入料翻板夾座下降未達定點(085) | (P)GRC7F1_(COATING)_DROP_OF_THE_FEEDING_FLAP_CLAMP_DOES_NOT_REACH_THE_FIXED_POINT_(085) | O |  | 73
74 | 3073 | 重大 | P | (P)GRC7F1_(塗)進料前輸送上昇未達定點(086) | (P)GRC7F1_(COATING)_BEFORE_FEEDING,_THE_CONVEYING_RISE_DOES_NOT_REACH_THE_FIXED_POINT_(086) | O |  | 74
75 | 3074 | 重大 | P | (P)GRC7F1_(塗)進料前輸送下降未達定點(087) | (P)GRC7F1_(COATING)_BEFORE_FEEDING,_THE_CONVEYING_DROP_DID_NOT_REACH_THE_FIXED_POINT_(087) | O |  | 75
76 | 3075 | 重大 | K | (K)GRC7F1_(塗)入料橫移伺服馬達異常(088) | (K)GRC7F1_(COATING)_ABNORMAL_FEEDING_TRAVERSE_SERVO_MOTOR_(088) | O |  | 76
77 | 3076 | 重大 | K | (K)GRC7F1_(塗)入料昇降伺服馬達異常(089) | (K)GRC7F1_(COATING)_FEEDING_LIFTING_SERVO_MOTOR_IS_ABNORMAL_(089) | O |  | 77
78 | 3077 | 重大 | P | (P)GRC7F1_(塗)入料橫移夾爪夾板未達定點(090) | (P)GRC7F1_(COATING)_CLAMPING_PLATE_OF_THE_FEEDING_TRAVERSE_JAW_DOES_NOT_REACH_THE_FIXED_POINT_(090) | O |  | 78
79 | 3078 | 重大 | P | (P)GRC7F1_(塗)入料橫移夾爪放板未達定點(091) | (P)GRC7F1_(COATING)_FEEDING_TRAVERSE_GRIPPER_PLATE_DOES_NOT_REACH_THE_FIXED_POINT_(091) | O |  | 79
80 | 3079 | 重大 | P | (P)GRC7F1_(塗)後秤重夾爪開爪未達定點(092) | (P)GRC7F1_(COATING)_REAR_OPENING_CLAW_OF_THE_WEIGHING_GRIPPER_DOES_NOT_REACH_THE_FIXED_POINT_(092) | O |  | 80
81 | 3080 | 重大 | P | (P)GRC7F1_(塗)後秤重夾爪夾持未達定點(093) | (P)GRC7F1_(COATING)_REAR_CLAMPING_OF_THE_WEIGHING_JAW_DOES_NOT_REACH_THE_FIXED_POINT_(093) | O |  | 81
82 | 3081 | 重大 | P | (P)GRC7F1_(塗)後秤重夾爪上昇未達定點(094) | (P)GRC7F1_(COATING)_REAR_LIFTING_OF_THE_WEIGHING_JAW_DOES_NOT_REACH_THE_FIXED_POINT_(094) | O |  | 82
83 | 3082 | 重大 | P | (P)GRC7F1_(塗)後秤重夾爪下降未達定點(095) | (P)GRC7F1_(COATING)_REAR_LOWERING_OF_THE_WEIGHING_JAW_DOES_NOT_REACH_THE_FIXED_POINT_(095) | O |  | 83
84 | 3083 | 重大 | P | (P)GRC7F1_(塗)後秤重昇降導軌夾未達定點(096) | (P)GRC7F1_(COATING)_REAR_WEIGHT_LIFTING_GUIDE_RAIL_CLAMP_DOES_NOT_REACH_THE_FIXED_POINT_(096) | O |  | 84
85 | 3084 | 重大 | P | (P)GRC7F1_(塗)後秤重昇降導軌放未達定點(097) | (P)GRC7F1_(COATING)_REAR_WEIGHT_LIFTING_GUIDE_RAIL_DOES_NOT_REACH_THE_FIXED_POINT_(097) | O |  | 85
86 | 3085 | 重大 | G | (G)GRC7F1_(塗)入料橫移伺服馬達前極限(098) | (G)GRC7F1_(COATING)_FRONT_LIMIT_OF_FEEDING_TRAVERSE_SERVO_MOTOR_(098) | O |  | 86
87 | 3086 | 重大 | G | (G)GRC7F1_(塗)入料橫移伺服馬達後極限(099) | (G)GRC7F1_(COATING)_REAR_LIMIT_OF_FEEDING_TRAVERSE_SERVO_MOTOR_(099) | O |  | 87
88 | 3087 | 重大 | G | (G)GRC7F1_(塗)入料昇降伺服馬達上極限(100) | (G)GRC7F1_(COATING)_UPPER_LIMIT_OF_FEEDING_LIFT_SERVO_MOTOR_(100) | O |  | 88
89 | 3088 | 重大 | G | (G)GRC7F1_(塗)入料昇降伺服馬達下極限(101) | (G)GRC7F1_(COATING)_LOWER_LIMIT_OF_FEEDING_LIFT_SERVO_MOTOR_(101) | O |  | 89
90 | 3089 | 重大 | G | (G)GRC7F1_(塗)入料橫移夾爪夾板異常(102) | (G)GRC7F1_(COATING)_ABNORMAL_FEEDING_TRAVERSE_GRIPPER_CLAMPING_PLATE_(102) | O |  | 90
91 | 3090 | 重大 | P | (P)GRC7F1_(塗)出料旋臂夾爪夾板未達定點(105) | (P)GRC7F1_(COATING)_CLAMPING_PLATE_OF_THE_DISCHARGE_ARM_GRIPPER_DOES_NOT_REACH_THE_FIXED_POINT_(105) | O |  | 91
92 | 3091 | 重大 | P | (P)GRC7F1_(塗)出料旋臂夾爪放板未達定點(106) | (P)GRC7F1_(COATING)_DISCHARGING_ARM_GRIPPER_PLATE_DOES_NOT_REACH_THE_FIXED_POINT_(106) | O |  | 92
93 | 3092 | 重大 | G | (G)GRC7F1_(塗)出料旋臂左夾爪夾板異常(109) | (G)GRC7F1_(COATING)_ABNORMAL_CLAMPING_PLATE_OF_THE_LEFT_GRIPPER_OF_THE_DISCHARGE_ARM_(109) | O |  | 93
94 | 3093 | 重大 | G | (G)GRC7F1_(塗)出料旋臂右夾爪夾板異常(110) | (G)GRC7F1_(COATING)_ABNORMAL_CLAMPING_PLATE_OF_THE_RIGHT_GRIPPER_OF_THE_DISCHARGE_ARM_(110) | O |  | 94
95 | 3094 | 重大 | P | (P)GRC7F1_(塗)出料旋臂旋轉未達定點(111) | (P)GRC7F1_(COATING)_ROTATION_OF_THE_DISCHARGE_ARM_DOES_NOT_REACH_THE_FIXED_POINT_(111) | O |  | 95
96 | 3095 | 重大 | K | (K)GRC7F1_(塗)出料橫移伺服馬達異常(112) | (K)GRC7F1_(COATING)_ABNORMAL_DISCHARGE_TRAVERSE_SERVO_MOTOR_(112) | O |  | 96
97 | 3096 | 重大 | K | (K)GRC7F1_(塗)出料昇降伺服馬達異常(113) | (K)GRC7F1_(COATING)_ABNORMAL_DISCHARGE_LIFTING_SERVO_MOTOR_(113) | O |  | 97
98 | 3097 | 重大 | G | (G)GRC7F1_(塗)出料橫移伺服馬達前極限(114) | (G)GRC7F1_(COATING)_FRONT_LIMIT_OF_DISCHARGING_TRAVERSE_SERVO_MOTOR_(114) | O |  | 98
99 | 3098 | 重大 | G | (G)GRC7F1_(塗)出料橫移伺服馬達後極限(115) | (G)GRC7F1_(COATING)_REAR_LIMIT_OF_DISCHARGING_TRAVERSE_SERVO_MOTOR_(115) | O |  | 99
100 | 3099 | 重大 | G | (G)GRC7F1_(塗)出料昇降伺服馬達上極限(116) | (G)GRC7F1_(COATING)_UPPER_LIMIT_OF_DISCHARGE_LIFTING_SERVO_MOTOR_(116) | O |  | 100
101 | 3100 | 重大 | G | (G)GRC7F1_(塗)出料昇降伺服馬達下極限(117) | (G)GRC7F1_(COATING)_LOWER_LIMIT_OF_DISCHARGE_LIFTING_SERVO_MOTOR_(117) | O |  | 101
102 | 3101 | 重大 | P | (P)GRC7F1_(塗)拉料夾邊夾爪外移未達定點(118) | (P)GRC7F1_(COATING)_THE_OUTER_MOVEMENT_OF_THE_SIDE_GRIPPER_JAWS_OF_THE_PULLING_MATERIAL_DOES_NOT_REACH_THE_FIXED_POINT_(118) |  |  | 102
103 | 3102 | 重大 | P | (P)GRC7F1_(塗)拉料夾邊夾爪縮回未達定點(119) | (P)GRC7F1_(COATING)_THE_RETRACTION_OF_THE_SIDE_JAWS_OF_THE_PULLING_MATERIAL_DOES_NOT_REACH_THE_FIXED_POINT_(119) |  |  | 103
104 | 3103 | 重大 | P | (P)GRC7F1_(塗)進料拍板拍定點異常(122) | (P)GRC7F1_(COATING)_ABNORMAL_BEATING_POINT_OF_FEED_CLAPPER_(122) | O |  | 104
105 | 3104 | 重大 | P | (P)GRC7F1_(塗)進料拍板放定點異常(123) | (P)GRC7F1_(COATING)_ABNORMAL_SETTING_POINT_OF_FEED_CLAPPER_(123) | O |  | 105
106 | 3105 | 重大 | K | (K)GRC7F1_(塗)左刮刀伺服馬達異常(125) | (K)GRC7F1_(COATING)_ABNORMAL_LEFT_SCRAPER_SERVO_MOTOR_(125) | O |  | 106
107 | 3106 | 重大 | G | (G)GRC7F1_(塗)左刮刀伺服馬達前極限(126) | (G)GRC7F1_(COATING)_FRONT_LIMIT_OF_THE_LEFT_SCRAPER_SERVO_MOTOR_(126) | O |  | 107
108 | 3107 | 重大 | G | (G)GRC7F1_(塗)左刮刀伺服馬達後極限(127) | (G)GRC7F1_(COATING)_REAR_LIMIT_OF_LEFT_SCRAPER_SERVO_MOTOR_(127) | O |  | 108
109 | 3108 | 重大 | K | (K)GRC7F1_(塗)右刮刀伺服馬達異常(128) | (K)GRC7F1_(COATING)_ABNORMAL_RIGHT_SCRAPER_SERVO_MOTOR_(128) | O |  | 109
110 | 3109 | 重大 | G | (G)GRC7F1_(塗)右刮刀伺服馬達前極限(129) | (G)GRC7F1_(COATING)_FRONT_LIMIT_OF_THE_RIGHT_SCRAPER_SERVO_MOTOR_(129) | O |  | 110
111 | 3110 | 重大 | G | (G)GRC7F1_(塗)右刮刀伺服馬達後極限(130) | (G)GRC7F1_(COATING)_REAR_LIMIT_OF_THE_RIGHT_SCRAPER_SERVO_MOTOR_(130) | O |  | 111
112 | 3111 | 重大 | G | (G)GRC7F1_(塗)刮刀上蓋未關(131) | (G)GRC7F1_(COATING)_UPPER_COVER_OF_SCRAPER_IS_NOT_CLOSED_(131) | O |  | 112
113 | 3112 | 重大 | G | (G)GRC7F1_(塗)安全門(4)未關(145) | (G)GRC7F1_(COATING)_SAFETY_DOOR_(4)_NOT_CLOSED_(145) | O |  | 113
114 | 3113 | 重大 | G | (G)GRC7F1_(塗)安全門(5)未關(146) | (G)GRC7F1_(COATING)_SAFETY_DOOR_(5)_NOT_CLOSED_(146) | O |  | 114
115 | 3114 | 重大 | G | (G)GRC7F1_(塗)安全門(6)未關(147) | (G)GRC7F1_(COATING)_SAFETY_DOOR_(6)_NOT_CLOSED_(147) | O |  | 115
116 | 3115 | 重大 | G | (G)GRC7F1_(塗)進料翻轉夾板偵測異常(148) | (G)GRC7F1_(COATING)_ABNORMAL_DETECTION_OF_FEED_TURNOVER_SPLINT_(148) | O |  | 116
117 | 3116 | 重大 | P | (P)GRC7F1_(塗)滾輪1使用片數到達(150) | (P)GRC7F1_(PAINTING)_ROLLER_1_USING_THE_NUMBER_OF_PIECES_TO_REACH_(150) | O |  | 117
118 | 3117 | 重大 | P | (P)GRC7F1_(塗)滾輪2使用片數到達(151) | (P)GRC7F1_(PAINTING)_ROLLER_2_USING_THE_NUMBER_OF_PIECES_TO_REACH_(151) | O |  | 118
119 | 3118 | 重大 | G | (G)GRC7F1_(塗)滾輪校正異常(152) | (G)GRC7F1_(PAINT)_ROLLER_CALIBRATION_ABNORMAL(152) | O |  | 119
120 | 3119 | 重大 | G | (G)GRC7F1_(塗)PLC網路通訊異常(與GCP-74B)(191) | (G)GRC7F1_(PAINT)_PLC_NETWORK_COMMUNICATION_ABNORMAL_(WITH_GCP-74B)_(191) | O |  | 120
121 | 3120 | 重大 | G | (G)GCP74A2_(夾)上傳動未定位(600) | (G)GCP74A2_(CLAMP)_UPPER_DRIVE_OF__IS_NOT_POSITIONED_(600) | O
122 | 3121 | 重大 | P | (P)GCP74A2_(夾)上傳動馬達過載異常(601) | (P)GCP74A2_(CLAMP)_OVERLOAD_OF_DRIVE_MOTOR_ON__IS_ABNORMAL_(601) | O
123 | 3122 | 重大 | G | (G)GCP74A2_(夾)上傳動步進異常(602) | (G)GCP74A2_(CLAMP)_ABNORMAL_DRIVING_STEP_ON_(602) | O
124 | 3123 | 重大 | G | (G)GCP74A2_(夾)上傳動逾時2倍時間未運轉(603) | (G)GCP74A2_(CLAMP)_UPPER_DRIVE_OF_HAS_NOT_RUN_FOR_2_TIMES_(603) | O
125 | 3124 | 重大 | K | (K)GCP74A2_(夾)出料上傳動卡板異常(604) | (K)GCP74A2_(CLAMP)_ABNORMAL_UPPER_DRIVE_CLAMPING_PLATE_DURING_DISCHARGING_(604) | O
126 | 3125 | 重大 | G | (G)GCP74A2_(夾)上傳動強制運轉警示(605) | (G)GCP74A2_(CLAMP)_UPPER_DRIVE_FORCED_OPERATION_WARNING_(605) | O
127 | 3126 | 重大 | G | (G)GCP74A2_(夾)進料動作逾時(606) | (G)GCP74A2_(CLAMP)_FEEDING_ACTION_TIMED_OUT_(606) | O
128 | 3127 | 重大 | P | (P)GCP74A2_(夾)進料機構開爪偵測異常(607) | (P)GCP74A2_(CLAMP)_FEEDING_MECHANISM_JAW_DETECTION_ABNORMALITY_(607) | O
129 | 3128 | 重大 | P | (P)GCP74A2_(夾)進料機構夾持偵測異常(608) | (P)GCP74A2_(CLAMP)_FEEDING_MECHANISM_CLAMPING_DETECTION_ABNORMALITY_(608) | O
130 | 3129 | 重大 | G | (G)GCP74A2_(夾)出料連線異常(609) | (G)GCP74A2_(CLAMP)_DISCHARGE_CONNECTION_IS_ABNORMAL_(609) | O
131 | 3130 | 重大 | G | (G)GCP74A2_(夾)出料處掉板異常(610) | (G)GCP74A2_(CLAMP)_EXCEPTION_OCCURRED_WHEN_DROPPED_THE_PLATE_AT_THE_DISCHARGING_PLACE_(610) | O
132 | 3131 | 重大 | G | (G)GCP74A2_(夾)出料下輸送卡板異常(611) | (G)GCP74A2_(CLAMP)_ABNORMAL_CONVEYING_CLAMPING_PLATE_DURING_DISCHARGING_(611) | O
133 | 3132 | 重大 | P | (P)GCP74A2_(夾)出料機構開爪偵測異常(612) | (P)GCP74A2_(CLAMP)_DISCHARGING_MECHANISM_JAW_DETECTION_ABNORMALITY_(612) | O
134 | 3133 | 重大 | P | (P)GCP74A2_(夾)出料機構夾持偵測異常(613) | (P)GCP74A2_(CLAMP)_ABNORMAL_CLAMPING_DETECTION_OF_DISCHARGING_MECHANISM_(613) | O
135 | 3134 | 重大 | P | (P)GCP74A2_(夾)出料旋臂長程上昇偵測異常(614) | (P)GCP74A2_(CLAMP)_LONG_RANGE_RISING_DETECTION_ANOMALY_OF_DISCHARGE_ROTARY_ARM_(614) | O
136 | 3135 | 重大 | P | (P)GCP74A2_(夾)出料旋臂長程下降偵測異常(615) | (P)GCP74A2_(CLAMP)_LONG_RANGE_DESCENT_DETECTION_ANOMALY_OF_DISCHARGE_ROTARY_ARM_(615) | O
137 | 3136 | 重大 | P | (P)GCP74A2_(夾)出料旋臂短程上昇偵測異常(616) | (P)GCP74A2_(CLAMP)_SHORT_RANGE_RISING_DETECTION_ABNORMALITY_OF_DISCHARGE_ROTARY_ARM_(616) | O
138 | 3137 | 重大 | P | (P)GCP74A2_(夾)出料旋臂短程下降偵測異常(617) | (P)GCP74A2_(CLAMP)_SHORT_RANGE_DESCENT_DETECTION_ABNORMALITY_OF_DISCHARGE_ROTARY_ARM_(617) | O
139 | 3138 | 重大 | P | (P)GCP74A2_(夾)出料旋臂旋轉水平偵測異常(618) | (P)GCP74A2_(CLAMP)_ABNORMAL_DETECTION_OF_THE_ROTATION_LEVEL_OF_THE_DISCHARGE_ROTARY_ARM_(618) | O
140 | 3139 | 重大 | P | (P)GCP74A2_(夾)出料旋臂旋轉垂直偵測異常(619) | (P)GCP74A2_(CLAMP)_DISCHARGE_ROTARY_ARM_ROTATION_VERTICAL_DETECTION_ABNORMALITY_(619) | O
141 | 3140 | 重大 | G | (G)GCP74A2_(夾)自動給油幫浦油位不足(621) | (G)GCP74A2_(CLAMP)_OIL_LEVEL_OF_AUTOMATIC_OIL_FEEDING_PUMP_IS_INSUFFICIENT_(621) | O
142 | 3141 | 重大 | P | (P)GCP74A2_(夾)自動給油幫浦過載異常(622) | (P)GCP74A2_(CLAMP)_OVERLOAD_ABNORMALITY_OF_AUTOMATIC_OIL_FEED_PUMP_(622) | O
143 | 3142 | 重大 | G | (G)GCP74A2_(夾)出料輸送馬達異常(623) | (G)GCP74A2_(CLAMP)_DISCHARGE_CONVEYING_MOTOR_IS_ABNORMAL_(623) | O
144 | 3143 | 重大 | G | (G)GCP74A2_(夾)未達原點條件無法啟動(624) | (G)GCP74A2_(CLAMP)_CAN'T_BE_STARTED_IF_IT_DOESN'T_REACH_THE_ORIGIN_(624) | O
145 | 3144 | 重大 | K | (K)GCP74A2_(夾)主進氣壓力異常(625) | (K)GCP74A2_(CLAMP)_MAIN_INLET_PRESSURE_IS_ABNORMAL_(625) | O
146 | 3145 | 重大 | G | (G)GCP74A2_(夾)安全門復歸要求(626) | (G)GCP74A2_(CLAMP)_SAFETY_DOOR_RESET_REQUIREMENTS_(626) | O
147 | 3146 | 重大 | G | (G)GCP74A2_(夾)緊急停止復歸要求(627) | (G)GCP74A2_(CLAMP)_EMERGENCY_STOP_AND_RETURN_REQUIREMENTS_(627) | O
148 | 3147 | 重大 | K | (K)GCP74A2_(夾)緊急停止開關(1)壓下(628) | (K)GCP74A2_(CLAMP)_EMERGENCY_STOP_SWITCH_(1)_PRESSED_DOWN_(628) | O
149 | 3148 | 重大 | K | (K)GCP74A2_(夾)緊急停止開關(2)壓下(629) | (K)GCP74A2_(CLAMP)_EMERGENCY_STOP_SWITCH_(2)_PRESSED_DOWN_(629) | O
150 | 3149 | 重大 | G | (G)GCP74A2_(夾)左後安全門開警示(630) | (G)GCP74A2_(CLAMP)_WARNING_OF_OPENING_LEFT_REAR_SAFETY_DOOR_(630) | O
151 | 3150 | 重大 | G | (G)GCP74A2_(夾)右後安全門開警示(631) | (G)GCP74A2_(CLAMP)_RIGHT_REAR_SAFETY_DOOR_OPENING_WARNING_(631) | O
152 | 3151 | 重大 | P | (P)GCP74A2_<客戶端>排風系統運轉異常(632) | (P)GCP74A2_<CLIENT>_EXHAUST_SYSTEM_RUNS_ABNORMALLY_(632) | O
153 | 3152 | 重大 | P | (P)GCP74A2_(夾)爐內掉板異常(633) | (P)GCP74A2_(CLAMP)_ABNORMAL_PLATE_DROPPING_IN_FURNACE_(633) | O
154 | 3153 | 重大 | P | (P)GCP74A2_(夾)前集塵風車過載(635) | (P)GCP74A2_(CLAMP)_FRONT_DUST_COLLECTING_WINDMILL_OVERLOAD_(635) | O
155 | 3154 | 重大 | P | (P)GCP74A2_(夾)後集塵風車過載(636) | (P)GCP74A2_(CLAMP)_OVERLOAD_OF_DUST_COLLECTING_WINDMILL_REAR(636) | O
156 | 3155 | 重大 | P | (P)GCP74A2_(夾)冷卻風車馬達過載異常(637) | (P)GCP74A2_(CLAMP)_OVERLOAD_ABNORMALITY_OF_COOLING_WINDMILL_MOTOR_(637) | O
157 | 3156 | 重大 | G | (G)GCP74A2_(夾)鍊條張力氣缸壓力異常(638) | (G)GCP74A2_(CLAMP)_REFINING_ROD_TENSION_CYLINDER_PRESSURE_IS_ABNORMAL_(638) | O
158 | 3157 | 重大 | G | (G)GCP74A2_(夾)出料旋臂INV.8異常(639) | (G)GCP74A2_(CLAMP)_DISCHARGE_SPIRAL_ARM_INV.8_IS_ABNORMAL_(639) | O
159 | 3158 | 重大 | P | (P)GCP74A2_(夾)第(1)段風車馬達過載異常(640) | (P)GCP74A2_(CLAMP)_OVERLOAD_ABNORMALITY_OF_WINDMILL_MOTOR_IN_SECTION_(1)_OF_(640) | O
160 | 3159 | 重大 | G | (G)GCP74A2_(夾)第(1)段電熱器低溫警報(641) | (G)GCP74A2_(CLAMP)_PARAGRAPH_(1)_ELECTRIC_HEATER_LOW_TEMPERATURE_ALARM_(641) | O
161 | 3160 | 重大 | P | (P)GCP74A2_(夾)第(1)段電熱器溫控器超溫(642) | (P)GCP74A2_(CLAMP)_SECTION_(1)_ELECTRIC_HEATER_THERMOSTAT_OVERTEMPERATURE_(642) | O
162 | 3161 | 重大 | K | (K)GCP74A2_(夾)第(1)段電熱器EGO超溫(643) | (K)GCP74A2_(CLAMP)_SECTION_(1)_ELECTRIC_HEATER_EGO_OVERTEMPERATURE_(643) | O
163 | 3162 | 重大 | P | (P)GCP74A2_(夾)第(2)段風車馬達過載異常(644) | (P)GCP74A2_(CLAMP)_ABNORMAL_OVERLOAD_OF_WINDMILL_MOTOR_IN_SECTION_(2)_OF_(644) | O
164 | 3163 | 重大 | G | (G)GCP74A2_(夾)第(2)段電熱器低溫警報(645) | (G)GCP74A2_(CLAMP)_PARAGRAPH_(2)_ELECTRIC_HEATER_LOW_TEMPERATURE_ALARM_(645) | O
165 | 3164 | 重大 | P | (P)GCP74A2_(夾)第(2)段電熱器溫控器超溫(646) | (P)GCP74A2_(CLAMP)_SECTION_(2)_ELECTRIC_HEATER_THERMOSTAT_OVERTEMPERATURE_(646) | O
166 | 3165 | 重大 | K | (K)GCP74A2_(夾)第(2)段電熱器EGO超溫(647) | (K)GCP74A2_(CLAMP)_SECTION_(2)_ELECTRIC_HEATER_EGO_OVERTEMPERATURE_(647) | O
167 | 3166 | 重大 | P | (P)GCP74A2_(夾)第(3)段風車馬達過載異常(648) | (P)GCP74A2_(CLAMP)_OVERLOAD_ABNORMALITY_OF_WINDMILL_MOTOR_IN_SECTION_(3)_OF_(648) | O
168 | 3167 | 重大 | G | (G)GCP74A2_(夾)第(3)段電熱器低溫警報(649) | (G)GCP74A2_(CLAMP)_PARAGRAPH_(3)_ELECTRIC_HEATER_LOW_TEMPERATURE_ALARM_(649) | O
169 | 3168 | 重大 | P | (P)GCP74A2_(夾)第(3)段電熱器溫控器超溫(650) | (P)GCP74A2_(CLAMP)_SECTION_(3)_ELECTRIC_HEATER_THERMOSTAT_OVERTEMPERATURE_(650) | O
170 | 3169 | 重大 | K | (K)GCP74A2_(夾)第(3)段電熱器EGO超溫(651) | (K)GCP74A2_(CLAMP)_SECTION_(3)_ELECTRIC_HEATER_EGO_OVERTEMPERATURE_(651) | O
171 | 3170 | 重大 | P | (P)GCP74A2_(夾)第(4)段風車馬達過載異常(652) | (P)GCP74A2_(CLAMP)_ABNORMAL_OVERLOAD_OF_WINDMILL_MOTOR_IN_SECTION_(4)_OF_(652) | O
172 | 3171 | 重大 | G | (G)GCP74A2_(夾)第(4)段電熱器低溫警報(653) | (G)GCP74A2_(CLAMP)_PARAGRAPH_(4)_ELECTRIC_HEATER_LOW_TEMPERATURE_ALARM_(653) | O
173 | 3172 | 重大 | P | (P)GCP74A2_(夾)第(4)段電熱器溫控器超溫(654) | (P)GCP74A2_(CLAMP)_SECTION_(4)_ELECTRIC_HEATER_THERMOSTAT_OVERTEMPERATURE_(654) | O
174 | 3173 | 重大 | K | (K)GCP74A2_(夾)第(4)段電熱器EGO超溫(655) | (K)GCP74A2_(CLAMP)_SECTION_(4)_ELECTRIC_HEATER_EGO_OVERTEMPERATURE_(655) | O
175 | 3174 | 重大 | P | (P)GCP74A2_(夾)第(1)段加熱NFB跳脫檢知(661) | (P)GCP74A2_(CLAMP)_PARAGRAPH_(1)_HEATING_NFB_TRIP_DETECTION_(661) | O
176 | 3175 | 重大 | P | (P)GCP74A2_(夾)第(2)段加熱NFB跳脫檢知(662) | (P)GCP74A2_(CLAMP)_PARAGRAPH_(2)_HEATING_NFB_TRIP_DETECTION_(662) | O
177 | 3176 | 重大 | P | (P)GCP74A2_(夾)第(3)段加熱NFB跳脫檢知(663) | (P)GCP74A2_(CLAMP)_PARAGRAPH_(3)_HEATING_NFB_TRIP_DETECTION_(663) | O
178 | 3177 | 重大 | P | (P)GCP74A2_(夾)第(4)段加熱NFB跳脫檢知(664) | (P)GCP74A2_(CLAMP)_PARAGRAPH_(4)_HEATING_NFB_TRIP_DETECTION_(664) | O
179 | 3178 | 重大 | G | (G)GCP74A2_(夾)靜電消除器異常(669) | (G)GCP74A2_(CLAMP)_STATIC_ELIMINATOR_ABNORMAL_(669) | O
180 | 3179 | 重大 | P | (P)GCP74A2_(夾)出料旋臂上夾爪左夾定點異常(672) | (P)GCP74A2_(CLAMP)_LEFT_CLAMPING_POINT_OF_THE_UPPER_GRIPPER_OF_THE_DISCHARGING_ROTARY_ARM_IS_ABNORMAL_(672) | O
181 | 3180 | 重大 | P | (P)GCP74A2_(夾)出料旋臂上夾爪右夾定點異常(673) | (P)GCP74A2_(CLAMP)_RIGHT_CLAMPING_POINT_OF_THE_GRIPPER_ON_THE_DISCHARGE_ARM_IS_ABNORMAL_(673) | O
182 | 3181 | 重大 | P | (P)GCP74A2_(夾)出料旋臂上夾爪左放定點異常(674) | (P)GCP74A2_(CLAMP)_LEFT_SETTING_POINT_OF_THE_GRIPPER_ON_THE_DISCHARGE_ARM_IS_ABNORMAL_(674) | O
183 | 3182 | 重大 | P | (P)GCP74A2_(夾)出料旋臂上夾爪右放定點異常(675) | (P)GCP74A2_(CLAMP)_RIGHT_SETTING_POINT_OF_THE_GRIPPER_ON_THE_DISCHARGE_ARM_IS_ABNORMAL_(675) | O
184 | 3183 | 重大 | P | (P)GCP74A2_(夾)出料旋臂下夾爪左夾定點異常(676) | (P)GCP74A2_(CLAMP)_LEFT_CLAMPING_POINT_OF_THE_LOWER_GRIPPER_OF_THE_DISCHARGE_ARM_IS_ABNORMAL_(676) | O
185 | 3184 | 重大 | P | (P)GCP74A2_(夾)出料旋臂下夾爪右夾定點異常(677) | (P)GCP74A2_(CLAMP)_RIGHT_CLAMPING_POINT_OF_THE_LOWER_GRIPPER_OF_THE_DISCHARGE_ARM_IS_ABNORMAL_(677) | O
186 | 3185 | 重大 | P | (P)GCP74A2_(夾)出料旋臂下夾爪左放定點異常(678) | (P)GCP74A2_(CLAMP)_LEFT_SETTING_POINT_OF_THE_LOWER_GRIPPER_OF_THE_DISCHARGE_ARM_IS_ABNORMAL_(678) | O
187 | 3186 | 重大 | P | (P)GCP74A2_(夾)出料旋臂下夾爪右放定點異常(679) | (P)GCP74A2_(CLAMP)_RIGHT_SETTING_POINT_OF_THE_LOWER_GRIPPER_OF_THE_DISCHARGE_ARM_IS_ABNORMAL_(679) | O
188 | 3187 | 重大 | G | (G)GCP74A2_(夾)第1段風速異常(680) | (G)GCP74A2_(CLAMP)_1ST_STAGE_WIND_SPEED_ABNORMAL_(680) | O
189 | 3188 | 重大 | G | (G)GCP74A2_(夾)第2段風速異常(681) | (G)GCP74A2_(CLAMP)_SECOND_STAGE_WIND_SPEED_ABNORMAL_(681) | O
190 | 3189 | 重大 | G | (G)GCP74A2_(夾)第3段風速異常(682) | (G)GCP74A2_(CLAMP)_3RD_STAGE_WIND_SPEED_ABNORMAL_(682) | O
191 | 3190 | 重大 | G | (G)GCP74A2_(夾)第4段風速異常(683) | (G)GCP74A2_(CLAMP)_4TH_STAGE_WIND_SPEED_ABNORMAL_(683) | O
192 | 3191 | 重大 | P | (P)GCP74A2_(夾)第1段電熱斷線警報(690) | (P)GCP74A2_(CLAMP)_1ST_STAGE_ELECTRIC_HEATING_DISCONNECTION_ALARM_(690) | O
193 | 3192 | 重大 | P | (P)GCP74A2_(夾)第2段電熱斷線警報(691) | (P)GCP74A2_(CLAMP)_2ND_STAGE_ELECTRIC_HEATING_DISCONNECTION_ALARM_(691) | O
194 | 3193 | 重大 | P | (P)GCP74A2_(夾)第3段電熱斷線警報(692) | (P)GCP74A2_(CLAMP)_3RD_STAGE_THERMAL_DISCONNECTION_ALARM_(692) | O
195 | 3194 | 重大 | P | (P)GCP74A2_(夾)第4段電熱斷線警報(693) | (P)GCP74A2_(CLAMP)_4TH_STAGE_THERMAL_DISCONNECTION_ALARM_(693) | O
196 | 3195 | 重大 | G | (G)GCP74A2_(夾)PLC網路通訊異常(與GRC-7F1)(699) | (G)GCP74A2_(CLAMP)_PLC_NETWORK_COMMUNICATION_ABNORMAL_(WITH_GRC-7F1)_(699) | O
197 | 5000 | 重大 | P | (P)GRC7F2_(塗)塗佈壓輪左側伸出未達定點(000) | (P)GRC7F2_(COATING)_COATING_PRESSURE_ROLLER_DOES_NOT_REACH_THE_FIXED_POINT_(000)_ON_THE_LEFT_SIDE. | O
198 | 5001 | 重大 | P | (P)GRC7F2_(塗)塗佈壓輪右側伸出未達定點(001) | (P)GRC7F2_(COATING)_COATING_PRESSURE_ROLLER_DOES_NOT_REACH_THE_FIXED_POINT_ON_THE_RIGHT_SIDE_(001) | O
199 | 5002 | 重大 | P | (P)GRC7F2_(塗)塗佈壓輪左側縮回未達定點(002) | (P)GRC7F2_(COATING)_COATING_ROLLER_LEFT_SIDE_RETRACTS_TO_THE_FIXED_POINT_(002) | O
200 | 5003 | 重大 | P | (P)GRC7F2_(塗)塗佈壓輪右側縮回未達定點(003) | (P)GRC7F2_(COATING)_COATING_ROLLER_RIGHT_SIDE_RETRACTS_TO_THE_FIXED_POINT_(003) | O
201 | 5004 | 重大 | P | (P)GRC7F2_(塗)拉料夾爪左夾板未達定點(004) | (P)GRC7F2_(COATING)_LEFT_CLAMPING_PLATE_OF_THE_PULLING_GRIPPER_DOES_NOT_REACH_THE_FIXED_POINT_(004) | O
202 | 5005 | 重大 | P | (P)GRC7F2_(塗)拉料夾爪右夾板未達定點(005) | (P)GRC7F2_(COATING)_RIGHT_CLAMPING_PLATE_OF_THE_PULLING_GRIPPER_DOES_NOT_REACH_THE_FIXED_POINT_(005) | O
203 | 5006 | 重大 | P | (P)GRC7F2_(塗)拉料夾爪左放板未達定點(006) | (P)GRC7F2_(COATING)_LEFT_RELEASE_PLATE_OF_THE_PULLING_GRIPPER_DOES_NOT_REACH_THE_FIXED_POINT_(006) | O
204 | 5007 | 重大 | P | (P)GRC7F2_(塗)拉料夾爪右放板未達定點(007) | (P)GRC7F2_(COATING)_RIGHT_RELEASE_PLATE_OF_THE_PULLING_GRIPPER_DOES_NOT_REACH_THE_FIXED_POINT_(007) | O
205 | 5008 | 重大 | K | (K)GRC7F2_(塗)拉料夾爪左側夾板異常告知(008) | (K)GRC7F2_(COATING)_NOTICE_OF_ABNORMALITY_OF_THE_CLAMPING_PLATE_ON_THE_LEFT_SIDE_OF_THE_PULLING_GRIPPER_(008) | O
206 | 5009 | 重大 | K | (K)GRC7F2_(塗)拉料夾爪右側夾板異常告知(009) | (K)GRC7F2_(COATING)_NOTICE_OF_ABNORMALITY_OF_RIGHT_CLAMPING_PLATE_OF_PULLING_GRIPPER_(009) | O
207 | 5010 | 重大 | K | (K)GRC7F2_(塗)塗佈平台下方偵測SENSOR異常(012) | (K)GRC7F2_(COATING)_SENSOR_ABNORMALITY_IS_DETECTED_UNDER_THE_COATING_PLATFORM_(012) | O
208 | 5011 | 重大 | K | (K)GRC7F2_(塗)塗佈異常(013) | (K)GRC7F2_(COATING)_COATING_ABNORMALITY_(013) | O
209 | 5012 | 重大 | P | (P)GRC7F2_(塗)出料旋臂旋轉馬達異常(018) | (P)GRC7F2_(COATING)_ABNORMAL_ROTATION_MOTOR_OF_DISCHARGE_ROTARY_ARM_(018) | O
210 | 5013 | 重大 | K | (K)GRC7F2_(塗)左塗佈擠壓伺服馬達異常(019) | (K)GRC7F2_(COATING)_LEFT_COATING_EXTRUSION_SERVO_MOTOR_IS_ABNORMAL_(019) | O
211 | 5014 | 重大 | K | (K)GRC7F2_(塗)右塗佈擠壓伺服馬達異常(020) | (K)GRC7F2_(COATING)_RIGHT_COATING_EXTRUSION_SERVO_MOTOR_IS_ABNORMAL_(020) | O
212 | 5015 | 重大 | K | (K)GRC7F2_(塗)前塗佈滾輪傳動伺服馬達異常(021) | (K)GRC7F2_(COATING)_ROLLER_DRIVE_SERVO_MOTOR_FRONT_COATING_IS_ABNORMAL_(021) | O
213 | 5016 | 重大 | K | (K)GRC7F2_(塗)拉料昇降伺服馬達異常(022) | (K)GRC7F2_(COATING)_ABNORMAL_DRAWING_LIFTING_SERVO_MOTOR_(022) | O
214 | 5017 | 重大 | K | (K)GRC7F2_(塗)主壓力源進壓壓力異常(023) | (K)GRC7F2_(COATING)_ABNORMAL_INLET_PRESSURE_OF_MAIN_PRESSURE_SOURCE_(023) | O
215 | 5018 | 重大 | G | (G)GRC7F2_(塗)拉料昇降伺服馬達上極限(024) | (G)GRC7F2_(COATING)_UPPER_LIMIT_OF_MATERIAL_DRAWING_LIFTING_SERVO_MOTOR_(024) | O
216 | 5019 | 重大 | G | (G)GRC7F2_(塗)拉料昇降伺服馬達下極限(025) | (G)GRC7F2_(COATING)_LOWER_LIMIT_OF_MATERIAL_DRAWING_LIFTING_SERVO_MOTOR_(025) | O
217 | 5020 | 重大 | G | (G)GRC7F2_(塗)左塗佈擠壓馬達後極限(026) | (G)GRC7F2_(COATING)_REAR_LIMIT_OF_THE_LEFT_COATING_EXTRUSION_MOTOR_(026) | O
218 | 5021 | 重大 | G | (G)GRC7F2_(塗)右塗佈擠壓馬達後極限(027) | (G)GRC7F2_(COATING)_RIGHT_COATING_EXTRUSION_MOTOR_REAR_LIMIT_(027) | O
219 | 5022 | 重大 | G | (G)GRC7F2_(塗)左塗佈擠壓馬達前極限(028) | (G)GRC7F2_(COATING)_LEFT_COATING_EXTRUSION_MOTOR_FRONT_LIMIT_(028) | O
220 | 5023 | 重大 | G | (G)GRC7F2_(塗)右塗佈擠壓馬達前極限(029) | (G)GRC7F2_(COATING)_RIGHT_COATING_EXTRUSION_MOTOR_FRONT_LIMIT_(029) | O
221 | 5024 | 重大 | G | (G)GRC7F2_(塗)安全門(1)未關(030) | (G)GRC7F2_(COATING)_SAFETY_DOOR_(1)_NOT_CLOSED_(030) | O
222 | 5025 | 重大 | G | (G)GRC7F2_(塗)安全門(2)未關(031) | (G)GRC7F2_(COATING)_SAFETY_DOOR_(2)_NOT_CLOSED_(031) | O
223 | 5026 | 重大 | G | (G)GRC7F2_(塗)安全門(3)未關(032) | (G)GRC7F2_(COATING)_SAFETY_DOOR_(3)_NOT_CLOSED_(032) | O
224 | 5027 | 重大 | K | (K)GRC7F2_(塗)緊急停止(1)開關壓下(033) | (K)GRC7F2_(COATING)_EMERGENCY_STOP_(1)_SWITCH_PRESSING_(033) | O
225 | 5028 | 重大 | K | (K)GRC7F2_(塗)緊急停止(2)開關壓下(034) | (K)GRC7F2_(COATING)_EMERGENCY_STOP_(2)_SWITCH_PRESSING_(034) | O
226 | 5029 | 重大 | K | (K)GRC7F2_(塗)緊急停止(3)開關壓下(035) | (K)GRC7F2_(COATING)_EMERGENCY_STOP_(3)_SWITCH_PRESSING_(035) | O
227 | 5030 | 重大 | G | (G)GRC7F2_(塗)安全門復歸要求(036) | (G)GRC7F2_(COATING)_SAFETY_DOOR_RESET_REQUIREMENTS_(036) | O
228 | 5031 | 重大 | G | (G)GRC7F2_(塗)緊急停止復歸要求(037) | (G)GRC7F2_(COATING)_EMERGENCY_STOP_AND_RETURN_REQUIREMENTS_(037) | O
229 | 5032 | 重大 | G | (G)GRC7F2_(塗)進料卡板異常(038) | (G)GRC7F2_(COATING)_ABNORMAL_FEEDING_JAM_(038) | O
230 | 5033 | 重大 | P | (P)GRC7F2_(塗)進料後輸送馬達異常(040) | (P)GRC7F2_(COATING)_ABNORMAL_FEEDING_AND_CONVEYING_MOTOR_(040) | O
231 | 5034 | 重大 | P | (P)GRC7F2_(塗)進料前輸送馬達異常(041) | (P)GRC7F2_(COATING)_CONVEYING_MOTOR_ABNORMALITY_BEFORE_FEEDING(041) | O
232 | 5035 | 重大 | P | (P)GRC7F2_(塗)緊急停止迴路異常(042) | (P)GRC7F2_(COATING)_EMERGENCY_STOP_CIRCUIT_IS_ABNORMAL_(042) | O
233 | 5036 | 重大 | P | (P)GRC7F2_(塗)PLC電池電力不足(043) | (P)GRC7F2_(PAINT)_PLC_BATTERY_POWER_IS_INSUFFICIENT_(043) | O
234 | 5037 | 重大 | K | (K)GRC7F2_(塗)後塗佈滾輪傳動伺服馬達異常(044) | (K)GRC7F2_(COATING)_REAR_COATING_THE_SERVO_MOTOR_OF_ROLLER_DRIVE_IS_ABNORMAL_(044) | O
235 | 5038 | 重大 | P | (P)GRC7F2_(塗)拉料夾爪SENSOR異常(045) | (P)GRC7F2_(COATING)_SENSOR_OF_THE_PULLING_GRIPPER_IS_ABNORMAL_(045) | O
236 | 5039 | 重大 | G | (G)GRC7F2_(塗)拉料尋邊機構前極限(046) | (G)GRC7F2_(COATING)_FRONT_LIMIT_OF_DRAWING_EDGE_FINDING_MECHANISM_(046) | O
237 | 5040 | 重大 | G | (G)GRC7F2_(塗)拉料尋邊機構後極限(047) | (G)GRC7F2_(COATING)_REAR_LIMIT_OF_DRAWING_EDGE_FINDING_MECHANISM_(047) | O
238 | 5041 | 重大 | K | (K)GRC7F2_(塗)拉料尋邊機構馬達異常(048) | (K)GRC7F2_(COATING)_MOTOR_OF_THE_EDGE_FINDING_MECHANISM_FOR_DRAWING_IS_ABNORMAL_(048) | O
239 | 5042 | 重大 | P | (P)GRC7F2_(塗)前秤重夾爪開爪未達定點(049) | (P)GRC7F2_(COATING)_FRONT_THE_OPENING_OF_THE_WEIGHING_JAW_DOES_NOT_REACH_THE_FIXED_POINT_(049) | O
240 | 5043 | 重大 | P | (P)GRC7F2_(塗)前秤重夾爪夾持未達定點(050) | (P)GRC7F2_(COATING)_FRONT_THE_CLAMPING_OF_THE_WEIGHING_JAW_DOES_NOT_REACH_THE_FIXED_POINT_(050) | O
241 | 5044 | 重大 | P | (P)GRC7F2_(塗)前秤重夾爪上昇未達定點(051) | (P)GRC7F2_(COATING)_FRONT_THE_LIFTING_OF_THE_WEIGHING_JAW_DID_NOT_REACH_THE_FIXED_POINT_(051) | O
242 | 5045 | 重大 | P | (P)GRC7F2_(塗)前秤重夾爪下降未達定點(052) | (P)GRC7F2_(COATING)_FRONT_THE_LOWERING_OF_THE_WEIGHING_JAW_DID_NOT_REACH_THE_FIXED_POINT_(052) | O
243 | 5046 | 重大 | P | (P)GRC7F2_(塗)前秤重昇降導軌夾未達定點(053) | (P)GRC7F2_(COATING)_FRONT_WEIGHING_LIFTING_GUIDE_CLAMP_DOES_NOT_REACH_THE_FIXED_POINT_(053) | O
244 | 5047 | 重大 | P | (P)GRC7F2_(塗)前秤重昇降導軌放未達定點(054) | (P)GRC7F2_(COATING)_LIFTING_GUIDE_RAIL_OF_THE_FRONT_WEIGHING_MACHINE_CANNOT_REACH_THE_FIXED_POINT_(054) | O
245 | 5048 | 重大 | G | (G)GRC7F2_(塗)拉料尋邊機構尋板邊異常(055) | (G)GRC7F2_(COATING)_EDGE_FINDING_MECHANISM_OF_DRAWING_IS_ABNORMAL_(055) | O
246 | 5049 | 重大 | G | (G)GRC7F2_(塗)左板面夾持機構尋邊異常(057) | (G)GRC7F2_(COATING)_CLAMPING_MECHANISM_OF_THE_LEFT_PLATE_SURFACE_IS_ABNORMAL_IN_EDGE_FINDING_(057) | O
247 | 5050 | 重大 | G | (G)GRC7F2_(塗)右板面夾持機構尋邊異常(058) | (G)GRC7F2_(COATING)_CLAMPING_MECHANISM_OF_THE_RIGHT_PLATE_SURFACE_HAS_ABNORMAL_EDGE_FINDING_(058) | O
248 | 5051 | 重大 | P | (P)GRC7F2_(塗)拉料夾邊機構夾板未達定點(063) | (P)GRC7F2_(COATING)_CLAMPING_PLATE_OF_THE_EDGE_CLAMPING_MECHANISM_OF_THE_DRAWING_MATERIAL_DOES_NOT_REACH_THE_FIXED_POINT_(063) | O
249 | 5052 | 重大 | P | (P)GRC7F2_(塗)拉料夾邊機構放板未達定點(064) | (P)GRC7F2_(COATING)_PLATE_OF_THE_EDGE_CLAMPING_MECHANISM_FOR_DRAWING_DOES_NOT_REACH_THE_FIXED_POINT_(064) | O
250 | 5053 | 重大 | P | (P)GRC7F2_(塗)請檢查油墨(065) | (P)GRC7F2_(COATING)_PLEASE_CHECK_THE_INK_(065) | O
251 | 5054 | 重大 | G | (G)GRC7F2_(塗)板面夾持尋邊機構拉撐縮未達定點(066) | (G)GRC7F2_(COATING)_PLATE_SURFACE_CLAMPING_EDGE_FINDING_MECHANISM_DOES_NOT_REACH_THE_FIXED_POINT_(066) | O
252 | 5055 | 重大 | G | (G)GRC7F2_(塗)左板面夾持機構前極限(067) | (G)GRC7F2_(COATING)_FRONT_LIMIT_OF_THE_CLAMPING_MECHANISM_OF_THE_LEFT_PANEL_(067) | O
253 | 5056 | 重大 | G | (G)GRC7F2_(塗)左板面夾持機構後極限(068) | (G)GRC7F2_(COATING)_REAR_LIMIT_OF_THE_CLAMPING_MECHANISM_OF_THE_LEFT_PANEL_(068) | O
254 | 5057 | 重大 | K | (K)GRC7F2_(塗)左板面夾持機構馬達異常(069) | (K)GRC7F2_(COATING)_MOTOR_OF_THE_LEFT_PLATE_CLAMPING_MECHANISM_IS_ABNORMAL_(069) | O
255 | 5058 | 重大 | G | (G)GRC7F2_(塗)右板面夾持機構前極限(070) | (G)GRC7F2_(COATING)_FRONT_LIMIT_OF_THE_RIGHT_PLATE_CLAMPING_MECHANISM_(070) | O
256 | 5059 | 重大 | G | (G)GRC7F2_(塗)右板面夾持機構後極限(071) | (G)GRC7F2_(COATING)_REAR_LIMIT_OF_THE_RIGHT_PLATE_CLAMPING_MECHANISM_(071) | O
257 | 5060 | 重大 | K | (K)GRC7F2_(塗)右板面夾持機構馬達異常(072) | (K)GRC7F2_(COATING)_MOTOR_OF_RIGHT_PLATE_CLAMPING_MECHANISM_IS_ABNORMAL_(072) | O
258 | 5061 | 重大 | P | (P)GRC7F2_(塗)板面夾持尋邊機構夾板未達定點(073) | (P)GRC7F2_(COATING)_PLATE_SURFACE_CLAMPING_EDGE_FINDING_MECHANISM_SPLINT_DOES_NOT_REACH_THE_FIXED_POINT_(073) | O
259 | 5062 | 重大 | P | (P)GRC7F2_(塗)板面夾持尋邊機構放板未達定點(074) | (P)GRC7F2_(COATING)_PLATE_SURFACE_CLAMPING_EDGE_FINDING_MECHANISM_DOES_NOT_REACH_THE_FIXED_POINT_(074) | O
260 | 5063 | 重大 | P | (P)GRC7F2_(塗)板面夾板偵測SENSOR異常(076) | (P)GRC7F2_(COATING)_BOARD_SPLINT_DETECTS_SENSOR_ABNORMALITY_(076) | O
261 | 5064 | 重大 | G | (G)GRC7F2_(塗)墨重異常(079) | (G)GRC7F2_(COATING)_INK_WEIGHT_ABNORMAL_(079) | O
262 | 5065 | 重大 | P | (P)GRC7F2_(塗)入料翻板座水平未達定點(080) | (P)GRC7F2_(COATING)_LEVEL_OF_FEEDING_FLAP_SEAT_IS_NOT_UP_TO_THE_FIXED_POINT_(080) | O
263 | 5066 | 重大 | P | (P)GRC7F2_(塗)入料翻板座垂直未達定點(081) | (P)GRC7F2_(COATING)_VERTICAL_POSITION_OF_THE_FEEDING_FLAP_SEAT_DOES_NOT_REACH_THE_FIXED_POINT_(081) | O
264 | 5067 | 重大 | P | (P)GRC7F2_(塗)入料翻板夾爪夾板未達定點(082) | (P)GRC7F2_(COATING)_CLAMPING_JAW_OF_THE_FEEDING_FLAP_DOES_NOT_REACH_THE_FIXED_POINT_(082) | O
265 | 5068 | 重大 | P | (P)GRC7F2_(塗)入料翻板夾爪放板未達定點(083) | (P)GRC7F2_(COATING)_FEEDING_FLAP_GRIPPER_DOES_NOT_REACH_THE_FIXED_POINT_(083) | O
266 | 5069 | 重大 | P | (P)GRC7F2_(塗)入料翻板夾座上昇未達定點(084) | (P)GRC7F2_(COATING)_FEEDING_FLAP_HOLDER_DOES_NOT_RISE_TO_THE_FIXED_POINT_(084) | O
267 | 5070 | 重大 | P | (P)GRC7F2_(塗)入料翻板夾座下降未達定點(085) | (P)GRC7F2_(COATING)_DROP_OF_THE_FEEDING_FLAP_CLAMP_DOES_NOT_REACH_THE_FIXED_POINT_(085) | O
268 | 5071 | 重大 | P | (P)GRC7F2_(塗)進料前輸送上昇未達定點(086) | (P)GRC7F2_(COATING)_BEFORE_FEEDING,_THE_CONVEYING_RISE_DOES_NOT_REACH_THE_FIXED_POINT_(086) | O
269 | 5072 | 重大 | P | (P)GRC7F2_(塗)進料前輸送下降未達定點(087) | (P)GRC7F2_(COATING)_BEFORE_FEEDING,_THE_CONVEYING_DROP_DID_NOT_REACH_THE_FIXED_POINT_(087) | O
270 | 5073 | 重大 | K | (K)GRC7F2_(塗)入料橫移伺服馬達異常(088) | (K)GRC7F2_(COATING)_ABNORMAL_FEEDING_TRAVERSE_SERVO_MOTOR_(088) | O
271 | 5074 | 重大 | K | (K)GRC7F2_(塗)入料昇降伺服馬達異常(089) | (K)GRC7F2_(COATING)_FEEDING_LIFTING_SERVO_MOTOR_IS_ABNORMAL_(089) | O
272 | 5075 | 重大 | P | (P)GRC7F2_(塗)入料橫移夾爪夾板未達定點(090) | (P)GRC7F2_(COATING)_CLAMPING_PLATE_OF_THE_FEEDING_TRAVERSE_JAW_DOES_NOT_REACH_THE_FIXED_POINT_(090) | O
273 | 5076 | 重大 | P | (P)GRC7F2_(塗)入料橫移夾爪放板未達定點(091) | (P)GRC7F2_(COATING)_FEEDING_TRAVERSE_GRIPPER_PLATE_DOES_NOT_REACH_THE_FIXED_POINT_(091) | O
274 | 5077 | 重大 | P | (P)GRC7F2_(塗)後秤重夾爪開爪未達定點(092) | (P)GRC7F2_(COATING)_REAR_THE_OPENING_CLAW_OF_THE_WEIGHING_GRIPPER_DOES_NOT_REACH_THE_FIXED_POINT_(092) | O
275 | 5078 | 重大 | P | (P)GRC7F2_(塗)後秤重夾爪夾持未達定點(093) | (P)GRC7F2_(COATING)_REAR_THE_CLAMPING_OF_THE_WEIGHING_JAW_DOES_NOT_REACH_THE_FIXED_POINT_(093) | O
276 | 5079 | 重大 | P | (P)GRC7F2_(塗)後秤重夾爪上昇未達定點(094) | (P)GRC7F2_(COATING)_REAR_THE_LIFTING_OF_THE_WEIGHING_JAW_DOES_NOT_REACH_THE_FIXED_POINT_(094) | O
277 | 5080 | 重大 | P | (P)GRC7F2_(塗)後秤重夾爪下降未達定點(095) | (P)GRC7F2_(COATING)_REAR_THE_LOWERING_OF_THE_WEIGHING_JAW_DOES_NOT_REACH_THE_FIXED_POINT_(095) | O
278 | 5081 | 重大 | P | (P)GRC7F2_(塗)後秤重昇降導軌夾未達定點(096) | (P)GRC7F2_(COATING)_REAR_WEIGHING_LIFTING_GUIDE_RAIL_CLAMP_DOES_NOT_REACH_THE_FIXED_POINT_(096) | O
279 | 5082 | 重大 | P | (P)GRC7F2_(塗)後秤重昇降導軌放未達定點(097) | (P)GRC7F2_(COATING)_REAR_THE_WEIGHT_LIFTING_GUIDE_RAIL_CAN'T_REACH_THE_FIXED_POINT_(097) | O
280 | 5083 | 重大 | G | (G)GRC7F2_(塗)入料橫移伺服馬達前極限(098) | (G)GRC7F2_(COATING)_FRONT_LIMIT_OF_FEEDING_TRAVERSE_SERVO_MOTOR_(098) | O
281 | 5084 | 重大 | G | (G)GRC7F2_(塗)入料橫移伺服馬達後極限(099) | (G)GRC7F2_(COATING)_REAR_LIMIT_OF_FEEDING_TRAVERSE_SERVO_MOTOR_(099) | O
282 | 5085 | 重大 | G | (G)GRC7F2_(塗)入料昇降伺服馬達上極限(100) | (G)GRC7F2_(COATING)_UPPER_LIMIT_OF_FEEDING_LIFT_SERVO_MOTOR_(100) | O
283 | 5086 | 重大 | G | (G)GRC7F2_(塗)入料昇降伺服馬達下極限(101) | (G)GRC7F2_(COATING)_LOWER_LIMIT_OF_FEEDING_LIFT_SERVO_MOTOR_(101) | O
284 | 5087 | 重大 | G | (G)GRC7F2_(塗)入料橫移夾爪夾板異常(102) | (G)GRC7F2_(COATING)_ABNORMAL_FEEDING_TRAVERSE_GRIPPER_CLAMPING_PLATE_(102) | O
285 | 5088 | 重大 | P | (P)GRC7F2_(塗)出料旋臂夾爪夾板未達定點(105) | (P)GRC7F2_(COATING)_CLAMPING_PLATE_OF_THE_DISCHARGE_ARM_GRIPPER_DOES_NOT_REACH_THE_FIXED_POINT_(105) | O
286 | 5089 | 重大 | P | (P)GRC7F2_(塗)出料旋臂夾爪放板未達定點(106) | (P)GRC7F2_(COATING)_DISCHARGING_ARM_GRIPPER_PLATE_DOES_NOT_REACH_THE_FIXED_POINT_(106) | O
287 | 5090 | 重大 | G | (G)GRC7F2_(塗)出料旋臂左夾爪夾板異常(109) | (G)GRC7F2_(COATING)_ABNORMAL_CLAMPING_PLATE_OF_THE_LEFT_GRIPPER_OF_THE_DISCHARGE_ARM_(109) | O
288 | 5091 | 重大 | G | (G)GRC7F2_(塗)出料旋臂右夾爪夾板異常(110) | (G)GRC7F2_(COATING)_ABNORMAL_CLAMPING_PLATE_OF_THE_RIGHT_GRIPPER_OF_THE_DISCHARGE_ARM_(110) | O
289 | 5092 | 重大 | P | (P)GRC7F2_(塗)出料旋臂旋轉未達定點(111) | (P)GRC7F2_(COATING)_DISCHARGE_ARM_ROTATION_DOES_NOT_REACH_THE_FIXED_POINT_(111) | O
290 | 5093 | 重大 | K | (K)GRC7F2_(塗)出料橫移伺服馬達異常(112) | (K)GRC7F2_(COATING)_ABNORMAL_DISCHARGE_TRAVERSE_SERVO_MOTOR_(112) | O
291 | 5094 | 重大 | K | (K)GRC7F2_(塗)出料昇降伺服馬達異常(113) | (K)GRC7F2_(COATING)_ABNORMAL_DISCHARGE_LIFTING_SERVO_MOTOR_(113) | O
292 | 5095 | 重大 | G | (G)GRC7F2_(塗)出料橫移伺服馬達前極限(114) | (G)GRC7F2_(COATING)_FRONT_LIMIT_OF_DISCHARGING_TRAVERSE_SERVO_MOTOR_(114) | O
293 | 5096 | 重大 | G | (G)GRC7F2_(塗)出料橫移伺服馬達後極限(115) | (G)GRC7F2_(COATING)_REAR_LIMIT_OF_DISCHARGING_TRAVERSE_SERVO_MOTOR_(115) | O
294 | 5097 | 重大 | G | (G)GRC7F2_(塗)出料昇降伺服馬達上極限(116) | (G)GRC7F2_(COATING)_UPPER_LIMIT_OF_DISCHARGE_LIFTING_SERVO_MOTOR_(116) | O
295 | 5098 | 重大 | G | (G)GRC7F2_(塗)出料昇降伺服馬達下極限(117) | (G)GRC7F2_(COATING)_LOWER_LIMIT_OF_DISCHARGE_LIFTING_SERVO_MOTOR_(117) | O
296 | 5099 | 重大 | P | (P)GRC7F2_(塗)拉料夾邊夾爪外移未達定點(118) | (P)GRC7F2_(COATING)_THE_OUTER_MOVEMENT_OF_THE_SIDE_AND_JAWS_OF_THE_PULLING_MATERIAL_DOES_NOT_REACH_THE_FIXED_POINT_(118) | O
297 | 5100 | 重大 | P | (P)GRC7F2_(塗)拉料夾邊夾爪縮回未達定點(119) | (P)GRC7F2_(COATING)_THE_RETRACTION_OF_THE_SIDE_JAWS_OF_THE_PULLING_MATERIAL_DOES_NOT_REACH_THE_FIXED_POINT_(119) | O
298 | 5101 | 重大 | P | (P)GRC7F2_(塗)進料拍板拍定點異常(122) | (P)GRC7F2_(COATING)_ABNORMAL_BEATING_POINT_OF_FEED_CLAPPER_(122) | O
299 | 5102 | 重大 | P | (P)GRC7F2_(塗)進料拍板放定點異常(123) | (P)GRC7F2_(COATING)_ABNORMAL_SETTING_POINT_OF_FEED_CLAPPER_(123) | O
300 | 5103 | 重大 | G | (G)GRC7F2_(塗)安全門(4)未關(145) | (G)GRC7F2_(COATING)_SAFETY_DOOR_(4)_NOT_CLOSED_(145) | O
301 | 5104 | 重大 | G | (G)GRC7F2_(塗)安全門(5)未關(146) | (G)GRC7F2_(COATING)_SAFETY_DOOR_(5)_NOT_CLOSED_(146) | O
302 | 5105 | 重大 | G | (G)GRC7F2_(塗)安全門(6)未關(147) | (G)GRC7F2_(COATING)_SAFETY_DOOR_(6)_NOT_CLOSED_(147) | O
303 | 5106 | 重大 | G | (G)GRC7F2_(塗)進料翻轉夾板偵測異常(148) | (G)GRC7F2_(COATING)_ABNORMAL_DETECTION_OF_FEED_TURNOVER_CLAMP_PLATE_(148) | O
304 | 5107 | 重大 | P | (P)GRC7F2_(塗)滾輪1使用片數到達(150) | (P)GRC7F2_(PAINTING)_ROLLER_1_USING_THE_NUMBER_OF_PIECES_TO_REACH_(150) | O
305 | 5108 | 重大 | P | (P)GRC7F2_(塗)滾輪2使用片數到達(151) | (P)GRC7F2_(PAINTING)_ROLLER_2_USING_THE_NUMBER_OF_PIECES_TO_REACH_(151) | O
306 | 5109 | 重大 | G | (G)GRC7F2_(塗)滾輪校正異常(152) | (G)GRC7F2_(PAINT)_ROLLER_ABNORMALITY_2_(152) | O
307 | 5110 | 重大 | G | (G)GRC7F2_(塗)PLC網路通訊異常(與GCP-75B)(191) | (G)GRC7F2_(PAINT)_PLC_NETWORK_COMMUNICATION_ABNORMAL_(WITH_GCP-75B)_(191) | O
308 | 5111 | 重大 | G | (G)GCP75A2_(夾)上傳動未定位(600) | (G)GCP75A2_(CLAMP)_UPPER_DRIVE_OF_IS_NOT_POSITIONED_(600) | O
309 | 5112 | 重大 | P | (P)GCP75A2_(夾)上傳動馬達過載異常(601) | (P)GCP75A2_(CLAMP)_OVERLOAD_OF_DRIVE_MOTOR_ON_IS_ABNORMAL_(601) | O
310 | 5113 | 重大 | G | (G)GCP75A2_(夾)上傳動步進異常(602) | (G)GCP75A2_(CLAMP)_ABNORMAL_DRIVING_STEP_ON_(602) | O
311 | 5114 | 重大 | G | (G)GCP75A2_(夾)上傳動逾時2倍時間未運轉(603) | (G)GCP75A2_(CLAMP)_HAS_TIMED_OUT_FOR_2_TIMES_AND_HAS_NOT_RUN_THE_UPPER_DRIVE_OF(603) | O
312 | 5115 | 重大 | K | (K)GCP75A2_(夾)出料上傳動卡板異常(604) | (K)GCP75A2_(CLAMP)_UPPER_DRIVE_JAM_IS_ABNORMAL_(604) | O
313 | 5116 | 重大 | G | (G)GCP75A2_(夾)上傳動強制運轉警示(605) | (G)GCP75A2_(CLAMP)_UPPER_DRIVE_FORCED_OPERATION_WARNING_(605) | O
314 | 5117 | 重大 | G | (G)GCP75A2_(夾)進料動作逾時(606) | (G)GCP75A2_(CLAMP)_FEEDING_ACTION_TIMED_OUT_(606) | O
315 | 5118 | 重大 | P | (P)GCP75A2_(夾)進料機構開爪偵測異常(607) | (P)GCP75A2_(CLAMP)_FEEDING_MECHANISM_JAW_OPENING_DETECTION_ABNORMALITY_(607) | O
316 | 5119 | 重大 | P | (P)GCP75A2_(夾)進料機構夾持偵測異常(608) | (P)GCP75A2_(CLAMP)_ABNORMAL_CLAMPING_DETECTION_OF_FEEDING_MECHANISM_(608) | O
317 | 5120 | 重大 | G | (G)GCP75A2_(夾)出料連線異常(609) | (G)GCP75A2_(CLAMP)_DISCHARGE_CONNECTION_IS_ABNORMAL_(609) | O
318 | 5121 | 重大 | G | (G)GCP75A2_(夾)出料處掉板異常(610) | (G)GCP75A2_(CLAMP)_ABNORMAL_PLATE_DROPPING_AT_THE_DISCHARGING_PLACE_(610) | O
319 | 5122 | 重大 | G | (G)GCP75A2_(夾)出料下輸送卡板異常(611) | (G)GCP75A2_(CLAMP)_ABNORMAL_CONVEYING_CLAMPING_PLATE_DURING_DISCHARGING_(611) | O
320 | 5123 | 重大 | P | (P)GCP75A2_(夾)出料機構開爪偵測異常(612) | (P)GCP75A2_(CLAMP)_DISCHARGING_MECHANISM_JAW_OPENING_DETECTION_ABNORMALITY_(612) | O
321 | 5124 | 重大 | P | (P)GCP75A2_(夾)出料機構夾持偵測異常(613) | (P)GCP75A2_(CLAMP)_ABNORMAL_CLAMPING_DETECTION_OF_DISCHARGING_MECHANISM_(613) | O
322 | 5125 | 重大 | P | (P)GCP75A2_(夾)出料旋臂長程上昇偵測異常(614) | (P)GCP75A2_(CLAMP)_ABNORMAL_DETECTION_OF_LONG_RANGE_RISE_OF_DISCHARGE_ROTARY_ARM_(614) | O
323 | 5126 | 重大 | P | (P)GCP75A2_(夾)出料旋臂長程下降偵測異常(615) | (P)GCP75A2_(CLAMP)_ABNORMAL_DETECTION_OF_LONG_RANGE_DESCENT_OF_DISCHARGE_ROTARY_ARM_(615) | O
324 | 5127 | 重大 | P | (P)GCP75A2_(夾)出料旋臂短程上昇偵測異常(616) | (P)GCP75A2_(CLAMP)_ABNORMAL_DETECTION_OF_SHORT_RANGE_RISE_OF_DISCHARGE_ROTARY_ARM_(616) | O
325 | 5128 | 重大 | P | (P)GCP75A2_(夾)出料旋臂短程下降偵測異常(617) | (P)GCP75A2_(CLAMP)_ABNORMAL_DETECTION_OF_SHORT_RANGE_DESCENT_OF_DISCHARGE_ROTARY_ARM_(617) | O
326 | 5129 | 重大 | P | (P)GCP75A2_(夾)出料旋臂旋轉水平偵測異常(618) | (P)GCP75A2_(CLAMP)_ABNORMAL_DETECTION_OF_ROTATION_LEVEL_OF_DISCHARGE_ROTARY_ARM_(618) | O
327 | 5130 | 重大 | P | (P)GCP75A2_(夾)出料旋臂旋轉垂直偵測異常(619) | (P)GCP75A2_(CLAMP)_ABNORMAL_DETECTION_OF_VERTICAL_LEVEL_OF_DISCHARGE_ROTARY_ARM_(619) | O
328 | 5131 | 重大 | G | (G)GCP75A2_(夾)自動給油幫浦油位不足(621) | (G)GCP75A2_(CLAMP)_OIL_LEVEL_OF_AUTOMATIC_OIL_FEEDING_PUMP_IS_INSUFFICIENT_(621) | O
329 | 5132 | 重大 | P | (P)GCP75A2_(夾)自動給油幫浦過載異常(622) | (P)GCP75A2_(CLAMP)_OVERLOAD_ABNORMALITY_OF_AUTOMATIC_OIL_FEEDING_PUMP_(622) | O
330 | 5133 | 重大 | G | (G)GCP75A2_(夾)出料輸送馬達異常(623) | (G)GCP75A2_(CLAMP)_DISCHARGE_CONVEYING_MOTOR_IS_ABNORMAL_(623) | O
331 | 5134 | 重大 | G | (G)GCP75A2_(夾)未達原點條件無法啟動(624) | (G)GCP75A2_(CLAMP)_CANNOT_BE_STARTED_WHEN_IT_DOES_NOT_REACH_THE_ORIGIN_CONDITION_(624) | O
332 | 5135 | 重大 | K | (K)GCP75A2_(夾)主進氣壓力異常(625) | (K)GCP75A2_(CLAMP)_MAIN_INLET_PRESSURE_IS_ABNORMAL_(625) | O
333 | 5136 | 重大 | G | (G)GCP75A2_(夾)安全門復歸要求(626) | (G)GCP75A2_(CLAMP)_SAFETY_DOOR_RESET_REQUIREMENTS_(626) | O
334 | 5137 | 重大 | G | (G)GCP75A2_(夾)緊急停止復歸要求(627) | (G)GCP75A2_(CLAMP)_EMERGENCY_STOP_AND_RETURN_REQUIREMENTS_(627) | O
335 | 5138 | 重大 | K | (K)GCP75A2_(夾)緊急停止開關(1)壓下(628) | (K)GCP75A2_(CLAMP)_EMERGENCY_STOP_SWITCH_(1)_PRESSED_DOWN_(628) | O
336 | 5139 | 重大 | K | (K)GCP75A2_(夾)緊急停止開關(2)壓下(629) | (K)GCP75A2_(CLAMP)_EMERGENCY_STOP_SWITCH_(2)_PRESSED_DOWN_(629) | O
337 | 5140 | 重大 | G | (G)GCP75A2_(夾)左後安全門開警示(630) | (G)GCP75A2_(CLAMP)_LEFT_REAR_SAFETY_DOOR_OPENING_WARNING_(630) | O
338 | 5141 | 重大 | G | (G)GCP75A2_(夾)右後安全門開警示(631) | (G)GCP75A2_(CLAMP)_RIGHT_REAR_SAFETY_DOOR_OPENING_WARNING_(631) | O
339 | 5142 | 重大 | P | (P)GCP75A2_<客戶端>排風系統運轉異常(632) | (P)GCP75A2_<CLIENT>_THE_EXHAUST_SYSTEM_IS_ABNORMAL_(632) | O
340 | 5143 | 重大 | P | (P)GCP75A2_(夾)爐內掉板異常(633) | (P)GCP75A2_(CLAMP)_ABNORMAL_PLATE_DROPPING_IN_FURNACE_(633) | O
341 | 5144 | 重大 | P | (P)GCP75A2_(夾)前集塵風車過載(635) | (P)GCP75A2_(CLAMP)_FRONT_DUST_COLLECTING_WINDMILL_OVERLOAD_(635) | O
342 | 5145 | 重大 | P | (P)GCP75A2_(夾)後集塵風車過載(636) | (P)GCP75A2_(CLAMP)_REAR_DUST_COLLECTING_WINDMILL_OVERLOAD_(636) | O
343 | 5146 | 重大 | P | (P)GCP75A2_(夾)冷卻風車馬達過載異常(637) | (P)GCP75A2_(CLAMP)_COOLING_WINDMILL_MOTOR_OVERLOAD_ABNORMALITY_(637) | O
344 | 5147 | 重大 | G | (G)GCP75A2_(夾)鍊條張力氣缸壓力異常(638) | (G)GCP75A2_(CLAMP)_REFINING_ROD_TENSION_CYLINDER_PRESSURE_IS_ABNORMAL_(638) | O
345 | 5148 | 重大 | G | (G)GCP75A2_(夾)出料旋臂INV.10異常(639) | (G)GCP75A2_(CLAMP)_DISCHARGE_SPIRAL_ARM_INV.10_IS_ABNORMAL_(639) | O
346 | 5149 | 重大 | P | (P)GCP75A2_(夾)第(1)段風車馬達過載異常(640) | (P)GCP75A2_(CLAMP)_SECTION_(1)_WINDMILL_MOTOR_OVERLOAD_ABNORMALITY_(640) | O
347 | 5150 | 重大 | G | (G)GCP75A2_(夾)第(1)段電熱器低溫警報(641) | (G)GCP75A2_(CLAMP)_PARAGRAPH_(1)_LOW_TEMPERATURE_ALARM_OF_ELECTRIC_HEATER_(641) | O
348 | 5151 | 重大 | P | (P)GCP75A2_(夾)第(1)段電熱器溫控器超溫(642) | (P)GCP75A2_(CLAMP)_PARAGRAPH_(1)_ELECTRIC_HEATER_THERMOSTAT_OVERTEMPERATURE_(642) | O
349 | 5152 | 重大 | K | (K)GCP75A2_(夾)第(1)段電熱器EGO超溫(643) | (K)GCP75A2_(CLAMP)_SECTION_(1)_ELECTRIC_HEATER_EGO_OVERTEMPERATURE_(643) | O
350 | 5153 | 重大 | P | (P)GCP75A2_(夾)第(2)段風車馬達過載異常(644) | (P)GCP75A2_(CLAMP)_SECTION_(2)_WINDMILL_MOTOR_OVERLOAD_ABNORMAL_(644) | O
351 | 5154 | 重大 | G | (G)GCP75A2_(夾)第(2)段電熱器低溫警報(645) | (G)GCP75A2_(CLAMP)_PARAGRAPH_(2)_LOW_TEMPERATURE_ALARM_OF_ELECTRIC_HEATER_(645) | O
352 | 5155 | 重大 | P | (P)GCP75A2_(夾)第(2)段電熱器溫控器超溫(646) | (P)GCP75A2_(CLAMP)_SECTION_(2)_ELECTRIC_HEATER_THERMOSTAT_OVERTEMPERATURE_(646) | O
353 | 5156 | 重大 | K | (K)GCP75A2_(夾)第(2)段電熱器EGO超溫(647) | (K)GCP75A2_(CLAMP)_SECTION_(2)_ELECTRIC_HEATER_EGO_OVERTEMPERATURE_(647) | O
354 | 5157 | 重大 | P | (P)GCP75A2_(夾)第(3)段風車馬達過載異常(648) | (P)GCP75A2_(CLAMP)_SECTION_(3)_WINDMILL_MOTOR_OVERLOAD_ABNORMAL_(648) | O
355 | 5158 | 重大 | G | (G)GCP75A2_(夾)第(3)段電熱器低溫警報(649) | (G)GCP75A2_(CLAMP)_PARAGRAPH_(3)_LOW_TEMPERATURE_ALARM_OF_ELECTRIC_HEATER_(649) | O
356 | 5159 | 重大 | P | (P)GCP75A2_(夾)第(3)段電熱器溫控器超溫(650) | (P)GCP75A2_(CLAMP)_PARAGRAPH_(3)_ELECTRIC_HEATER_THERMOSTAT_OVERTEMPERATURE_(650) | O
357 | 5160 | 重大 | K | (K)GCP75A2_(夾)第(3)段電熱器EGO超溫(651) | (K)GCP75A2_(CLAMP)_SECTION_(3)_ELECTRIC_HEATER_EGO_OVERTEMPERATURE_(651) | O
358 | 5161 | 重大 | P | (P)GCP75A2_(夾)第(4)段風車馬達過載異常(652) | (P)GCP75A2_(CLAMP)_OVERLOAD_ABNORMALITY_OF_WINDMILL_MOTOR_IN_SECTION_(4)_OF_(652) | O
359 | 5162 | 重大 | G | (G)GCP75A2_(夾)第(4)段電熱器低溫警報(653) | (G)GCP75A2_(CLAMP)_PARAGRAPH_(4)_LOW_TEMPERATURE_ALARM_OF_ELECTRIC_HEATER_(653) | O
360 | 5163 | 重大 | P | (P)GCP75A2_(夾)第(4)段電熱器溫控器超溫(654) | (P)GCP75A2_(CLAMP)_PARAGRAPH_(4)_ELECTRIC_HEATER_THERMOSTAT_OVERTEMPERATURE_(654) | O
361 | 5164 | 重大 | K | (K)GCP75A2_(夾)第(4)段電熱器EGO超溫(655) | (K)GCP75A2_(CLAMP)_SECTION_(4)_ELECTRIC_HEATER_EGO_OVERTEMPERATURE_(655) | O
362 | 5165 | 重大 | P | (P)GCP75A2_(夾)第(5)段風車馬達過載異常(656) | (P)GCP75A2_(CLAMP)_SECTION_(5)_WINDMILL_MOTOR_OVERLOAD_ABNORMAL_(656) | O
363 | 5166 | 重大 | G | (G)GCP75A2_(夾)第(5)段電熱器低溫警報(657) | (G)GCP75A2_(CLAMP)_PARAGRAPH_(5)_LOW_TEMPERATURE_ALARM_OF_ELECTRIC_HEATER_(657) | O
364 | 5167 | 重大 | P | (P)GCP75A2_(夾)第(5)段電熱器溫控器超溫(658) | (P)GCP75A2_(CLAMP)_PARAGRAPH_(5)_ELECTRIC_HEATER_THERMOSTAT_OVERTEMPERATURE_(658) | O
365 | 5168 | 重大 | K | (K)GCP75A2_(夾)第(5)段電熱器EGO超溫(659) | (K)GCP75A2_(CLAMP)_SECTION_(5)_ELECTRIC_HEATER_EGO_OVERTEMPERATURE_(659) | O
366 | 5169 | 重大 | P | (P)GCP75A2_(夾)第(1)段加熱NFB跳脫檢知(661) | (P)GCP75A2_(CLAMP)_PARAGRAPH_(1)_HEATING_NFB_TRIP_DETECTION_(661) | O
367 | 5170 | 重大 | P | (P)GCP75A2_(夾)第(2)段加熱NFB跳脫檢知(662) | (P)GCP75A2_(CLAMP)_SECTION_(2)_HEATING_NFB_TRIP_DETECTION_(662) | O
368 | 5171 | 重大 | P | (P)GCP75A2_(夾)第(3)段加熱NFB跳脫檢知(663) | (P)GCP75A2_(CLAMP)_PARAGRAPH_(3)_HEATING_NFB_TRIP_DETECTION_(663) | O
369 | 5172 | 重大 | P | (P)GCP75A2_(夾)第(4)段加熱NFB跳脫檢知(664) | (P)GCP75A2_(CLAMP)_PARAGRAPH_(4)_HEATING_NFB_TRIP_DETECTION_(664) | O
370 | 5173 | 重大 | P | (P)GCP75A2_(夾)第(5)段加熱NFB跳脫檢知(665) | (P)GCP75A2_(CLAMP)_PARAGRAPH_(5)_HEATING_NFB_TRIP_DETECTION_(665) | O
371 | 5174 | 重大 | G | (G)GCP75A2_(夾)靜電消除器異常(669) | (G)GCP75A2_(CLAMP)_STATIC_ELIMINATOR_ABNORMAL_(669) | O
372 | 5175 | 重大 | P | (P)GCP75A2_(夾)出料旋臂上夾爪左夾定點異常(672) | (P)GCP75A2_(CLAMP)_LEFT_CLAMPING_POINT_OF_THE_UPPER_GRIPPER_OF_THE_DISCHARGING_ROTARY_ARM_IS_ABNORMAL_(672) | O
373 | 5176 | 重大 | P | (P)GCP75A2_(夾)出料旋臂上夾爪右夾定點異常(673) | (P)GCP75A2_(CLAMP)_RIGHT_CLAMPING_POINT_OF_THE_UPPER_GRIPPER_OF_THE_DISCHARGING_ROTARY_ARM_IS_ABNORMAL_(673) | O
374 | 5177 | 重大 | P | (P)GCP75A2_(夾)出料旋臂上夾爪左放定點異常(674) | (P)GCP75A2_(CLAMP)_LEFT_SETTING_POINT_OF_THE_GRIPPER_ON_THE_DISCHARGE_ARM_IS_ABNORMAL_(674) | O
375 | 5178 | 重大 | P | (P)GCP75A2_(夾)出料旋臂上夾爪右放定點異常(675) | (P)GCP75A2_(CLAMP)_RIGHT_SETTING_POINT_OF_THE_GRIPPER_ON_THE_DISCHARGE_ARM_IS_ABNORMAL_(675) | O
376 | 5179 | 重大 | P | (P)GCP75A2_(夾)出料旋臂下夾爪左夾定點異常(675) | (P)GCP75A2_(CLAMP)_LEFT_CLAMPING_POINT_OF_THE_LOWER_GRIPPER_OF_THE_DISCHARGE_ARM_IS_ABNORMAL_(675) | O
377 | 5180 | 重大 | P | (P)GCP75A2_(夾)出料旋臂下夾爪右夾定點異常(677) | (P)GCP75A2_(CLAMP)_RIGHT_CLAMPING_POINT_OF_THE_LOWER_GRIPPER_OF_THE_DISCHARGE_ARM_IS_ABNORMAL_(677) | O
378 | 5181 | 重大 | P | (P)GCP75A2_(夾)出料旋臂下夾爪左放定點異常(678) | (P)GCP75A2_(CLAMP)_LEFT_SETTING_POINT_OF_THE_LOWER_GRIPPER_OF_THE_DISCHARGE_ARM_IS_ABNORMAL_(678) | O
379 | 5182 | 重大 | P | (P)GCP75A2_(夾)出料旋臂下夾爪右放定點異常(679) | (P)GCP75A2_(CLAMP)_RIGHT_SETTING_POINT_OF_THE_LOWER_GRIPPER_OF_THE_DISCHARGE_ARM_IS_ABNORMAL_(679) | O
380 | 5183 | 重大 | G | (G)GCP75A2_(夾)第1段風速異常(680) | (G)GCP75A2_(CLAMP)_1ST_STAGE_WIND_SPEED_ABNORMAL_(680) | O
381 | 5184 | 重大 | G | (G)GCP75A2_(夾)第2段風速異常(681) | (G)GCP75A2_(CLAMP)_2ND_STAGE_WIND_SPEED_ABNORMAL_(681) | O
382 | 5185 | 重大 | G | (G)GCP75A2_(夾)第3段風速異常(682) | (G)GCP75A2_(CLAMP)_3RD_STAGE_WIND_SPEED_ABNORMAL_(682) | O
383 | 5186 | 重大 | G | (G)GCP75A2_(夾)第4段風速異常(683) | (G)GCP75A2_(CLAMP)_4TH_STAGE_WIND_SPEED_ABNORMAL_(683) | O
384 | 5187 | 重大 | G | (G)GCP75A2_(夾)第5段風速異常(684) | (G)GCP75A2_(CLAMP)_5TH_STAGE_WIND_SPEED_ABNORMAL_(684) | O
385 | 5188 | 重大 | P | (P)GCP75A2_(夾)第1段電熱斷線警報(690) | (P)GCP75A2_(CLAMP)_1ST_STAGE_ELECTRIC_HEATING_DISCONNECTION_ALARM_(690) | O
386 | 5189 | 重大 | P | (P)GCP75A2_(夾)第2段電熱斷線警報(691) | (P)GCP75A2_(CLAMP)_2ND_STAGE_ELECTRIC_HEATING_DISCONNECTION_ALARM_(691) | O
387 | 5190 | 重大 | P | (P)GCP75A2_(夾)第3段電熱斷線警報(692) | (P)GCP75A2_(CLAMP)_3RD_STAGE_THERMAL_DISCONNECTION_ALARM_(692) | O
388 | 5191 | 重大 | P | (P)GCP75A2_(夾)第4段電熱斷線警報(693) | (P)GCP75A2_(CLAMP)_4TH_STAGE_THERMAL_DISCONNECTION_ALARM_(693) | O
389 | 5192 | 重大 | P | (P)GCP75A2_(夾)第5段電熱斷線警報(694) | (P)GCP75A2_(CLAMP)_5TH_STAGE_THERMAL_DISCONNECTION_ALARM_(694) | O
390 | 5193 | 重大 | G | (G)GCP75A2_(夾)PLC網路通訊異常(與GRC-7F2)(699) | (G)GCP75A2_(CLAMP)_PLC_NETWORK_COMMUNICATION_ABNORMAL_(WITH_GRC-7F2)_(699) | O
Note on C2: 作者: 重大，一般，預警
Note on E2: 作者: 中文
Note on F2: 作者: 中文

## Equipment Constant List
Equipment Constant List
Sequence | ECID | Description | Type | Default | Max | Min | Length | Comment | Used(O/X)
1899-12-31 | [9 empty] | 范例
1900-01-01
1900-01-02
1900-01-03
1900-01-04
1900-01-05
1900-01-06
1900-01-07
1900-01-08
1900-01-09
1900-01-10
1900-01-11
1900-01-12
1900-01-13
1900-01-14
1900-01-15
1900-01-16
1900-01-17
1900-01-18
1900-01-19
1900-01-20
1900-01-21

## Process Measure Data List
DVName List(Process Measure Data List) 量測數據：量測設備填寫
Sequence | DVName | Description | Type | Default | Max | Min | Length | Alias | Comment | Used(O/X)
1 | [9 empty] | O | 范例